## 5A_551_Charge3
Measurement ID | 551
Battery Name | LG HG2 18650_SN62A4
Battery Type | Li-ion
Circuit | Circuit001
Program | 1747 - LG_HG2_CyclesA
Start Time | 10/28/2018 11:03:04 AM
End Time | 10/30/2018 1:54:30 AM
Test section | Charge3
Comment
OrderNo
Producer | LG
Type | Li-ion
Nominal Voltage | 3.7
Nominal Current | 3
Nominal Capacity | 3
Cells | 1
Maximum Voltage | 4.2
Gassing Voltage | 0
Break Voltage | 0
Charge Factor | 0
Impedance | 0.02
Cold Cranking Current | 0
Energy Density | 0
Comment | HG2 cell with 10AWG wire soldered to cell
Time Stamp | Step | Status | Prog Time | Step Time | Cycle | Cycle Level | Procedure | Voltage | Current | Temperature | Capacity | WhAccu | Cnt | State | ChgAh | DisgAh
[8 empty] | [V] | [A] | [C] | [Ah] | [Wh] | [Cnt]
10/28/2018 10:11:05 PM | 3 | PAU | 11:08 | 0:01 | 0 | 0 | NN_Char_Charge | 3.202 | 0 | 23.871 | 0 | 0 | 3 | Pau | 0 | 0
10/28/2018 10:12:05 PM | 3 | PAU | 11:09 | 0:02 | 0 | 0 | NN_Char_Charge | 3.2032 | 0 | 23.871 | 0 | 0 | 3 | Pau | 0 | 0
10/28/2018 10:13:05 PM | 3 | PAU | 11:10 | 0:03 | 0 | 0 | NN_Char_Charge | 3.2041 | 0 | 23.871 | 0 | 0 | 3 | Pau | 0 | 0
10/28/2018 10:14:05 PM | 3 | PAU | 11:11 | 0:04 | 0 | 0 | NN_Char_Charge | 3.2051 | 0 | 23.871 | 0 | 0 | 3 | Pau | 0 | 0
10/28/2018 10:15:05 PM | 3 | PAU | 11:12 | 0:05 | 0 | 0 | NN_Char_Charge | 3.2059 | 0 | 23.9762 | 0 | 0 | 3 | Pau | 0 | 0
10/28/2018 10:16:05 PM | 3 | PAU | 11:13 | 0:06 | 0 | 0 | NN_Char_Charge | 3.2066 | 0 | 23.871 | 0 | 0 | 3 | Pau | 0 | 0
10/28/2018 10:17:05 PM | 3 | PAU | 11:14 | 0:07 | 0 | 0 | NN_Char_Charge | 3.2075 | 0 | 23.871 | 0 | 0 | 3 | Pau | 0 | 0
10/28/2018 10:18:05 PM | 3 | PAU | 11:15 | 0:08 | 0 | 0 | NN_Char_Charge | 3.2081 | 0 | 23.871 | 0 | 0 | 3 | Pau | 0 | 0
10/28/2018 10:19:05 PM | 3 | PAU | 11:16 | 0:09 | 0 | 0 | NN_Char_Charge | 3.2088 | 0 | 24.0813 | 0 | 0 | 3 | Pau | 0 | 0
10/28/2018 10:20:05 PM | 3 | PAU | 11:17 | 0:10 | 0 | 0 | NN_Char_Charge | 3.2095 | 0 | 23.9762 | 0 | 0 | 3 | Pau | 0 | 0
10/28/2018 10:21:05 PM | 3 | PAU | 11:18 | 0:11 | 0 | 0 | NN_Char_Charge | 3.2101 | 0 | 23.7658 | 0 | 0 | 3 | Pau | 0 | 0
10/28/2018 10:22:05 PM | 3 | PAU | 11:19 | 0:12 | 0 | 0 | NN_Char_Charge | 3.2106 | 0 | 23.7658 | 0 | 0 | 3 | Pau | 0 | 0
10/28/2018 10:23:05 PM | 3 | PAU | 11:20 | 0:13 | 0 | 0 | NN_Char_Charge | 3.2113 | 0 | 24.0813 | 0 | 0 | 3 | Pau | 0 | 0
10/28/2018 10:24:05 PM | 3 | PAU | 11:21 | 0:14 | 0 | 0 | NN_Char_Charge | 3.2118 | 0 | 24.0813 | 0 | 0 | 3 | Pau | 0 | 0
10/28/2018 10:25:05 PM | 3 | PAU | 11:22 | 0:15 | 0 | 0 | NN_Char_Charge | 3.2123 | 0 | 23.871 | 0 | 0 | 3 | Pau | 0 | 0
10/28/2018 10:26:05 PM | 3 | PAU | 11:23 | 0:16 | 0 | 0 | NN_Char_Charge | 3.2128 | 0 | 23.6607 | 0 | 0 | 3 | Pau | 0 | 0
10/28/2018 10:27:05 PM | 3 | PAU | 11:24 | 0:17 | 0 | 0 | NN_Char_Charge | 3.2134 | 0 | 23.871 | 0 | 0 | 3 | Pau | 0 | 0
10/28/2018 10:28:05 PM | 3 | PAU | 11:25 | 0:18 | 0 | 0 | NN_Char_Charge | 3.2138 | 0 | 23.9762 | 0 | 0 | 3 | Pau | 0 | 0
10/28/2018 10:29:05 PM | 3 | PAU | 11:26 | 0:19 | 0 | 0 | NN_Char_Charge | 3.2142 | 0 | 24.0813 | 0 | 0 | 3 | Pau | 0 | 0
10/28/2018 10:30:05 PM | 3 | PAU | 11:27 | 0:20 | 0 | 0 | NN_Char_Charge | 3.2147 | 0 | 23.871 | 0 | 0 | 3 | Pau | 0 | 0
10/28/2018 10:31:05 PM | 3 | PAU | 11:28 | 0:21 | 0 | 0 | NN_Char_Charge | 3.2152 | 0 | 23.6607 | 0 | 0 | 3 | Pau | 0 | 0
10/28/2018 10:32:05 PM | 3 | PAU | 11:29 | 0:22 | 0 | 0 | NN_Char_Charge | 3.2157 | 0 | 23.6607 | 0 | 0 | 3 | Pau | 0 | 0
10/28/2018 10:33:05 PM | 3 | PAU | 11:30 | 0:23 | 0 | 0 | NN_Char_Charge | 3.216 | 0 | 23.871 | 0 | 0 | 3 | Pau | 0 | 0
10/28/2018 10:34:05 PM | 3 | PAU | 11:31 | 0:24 | 0 | 0 | NN_Char_Charge | 3.2164 | 0 | 24.0813 | 0 | 0 | 3 | Pau | 0 | 0
10/28/2018 10:35:05 PM | 3 | PAU | 11:32 | 0:25 | 0 | 0 | NN_Char_Charge | 3.2167 | 0 | 23.9762 | 0 | 0 | 3 | Pau | 0 | 0
10/28/2018 10:36:05 PM | 3 | PAU | 11:33 | 0:26 | 0 | 0 | NN_Char_Charge | 3.2172 | 0 | 23.871 | 0 | 0 | 3 | Pau | 0 | 0
10/28/2018 10:37:05 PM | 3 | PAU | 11:34 | 0:27 | 0 | 0 | NN_Char_Charge | 3.2176 | 0 | 23.7658 | 0 | 0 | 3 | Pau | 0 | 0
10/28/2018 10:38:05 PM | 3 | PAU | 11:35 | 0:28 | 0 | 0 | NN_Char_Charge | 3.2179 | 0 | 23.7658 | 0 | 0 | 3 | Pau | 0 | 0
10/28/2018 10:39:05 PM | 3 | PAU | 11:36 | 0:29 | 0 | 0 | NN_Char_Charge | 3.2182 | 0 | 23.871 | 0 | 0 | 3 | Pau | 0 | 0
10/28/2018 10:40:05 PM | 3 | PAU | 11:37 | 0:30 | 0 | 0 | NN_Char_Charge | 3.2186 | 0 | 23.871 | 0 | 0 | 3 | Pau | 0 | 0
10/28/2018 10:41:05 PM | 3 | PAU | 11:38 | 0:31 | 0 | 0 | NN_Char_Charge | 3.2189 | 0 | 23.871 | 0 | 0 | 3 | Pau | 0 | 0
10/28/2018 10:42:05 PM | 3 | PAU | 11:39 | 0:32 | 0 | 0 | NN_Char_Charge | 3.2193 | 0 | 23.7658 | 0 | 0 | 3 | Pau | 0 | 0
10/28/2018 10:43:05 PM | 3 | PAU | 11:40 | 0:33 | 0 | 0 | NN_Char_Charge | 3.2196 | 0 | 23.871 | 0 | 0 | 3 | Pau | 0 | 0
10/28/2018 10:44:05 PM | 3 | PAU | 11:41 | 0:34 | 0 | 0 | NN_Char_Charge | 3.2199 | 0 | 23.871 | 0 | 0 | 3 | Pau | 0 | 0
10/28/2018 10:45:05 PM | 3 | PAU | 11:42 | 0:35 | 0 | 0 | NN_Char_Charge | 3.2203 | 0 | 23.871 | 0 | 0 | 3 | Pau | 0 | 0
10/28/2018 10:46:05 PM | 3 | PAU | 11:43 | 0:36 | 0 | 0 | NN_Char_Charge | 3.2204 | 0 | 23.871 | 0 | 0 | 3 | Pau | 0 | 0
10/28/2018 10:47:05 PM | 3 | PAU | 11:44 | 0:37 | 0 | 0 | NN_Char_Charge | 3.2208 | 0 | 23.9762 | 0 | 0 | 3 | Pau | 0 | 0
10/28/2018 10:48:05 PM | 3 | PAU | 11:45 | 0:38 | 0 | 0 | NN_Char_Charge | 3.2211 | 0 | 23.871 | 0 | 0 | 3 | Pau | 0 | 0
10/28/2018 10:49:05 PM | 3 | PAU | 11:46 | 0:39 | 0 | 0 | NN_Char_Charge | 3.2213 | 0 | 23.871 | 0 | 0 | 3 | Pau | 0 | 0
10/28/2018 10:50:05 PM | 3 | PAU | 11:47 | 0:40 | 0 | 0 | NN_Char_Charge | 3.2216 | 0 | 23.871 | 0 | 0 | 3 | Pau | 0 | 0
10/28/2018 10:51:05 PM | 3 | PAU | 11:48 | 0:41 | 0 | 0 | NN_Char_Charge | 3.2219 | 0 | 23.7658 | 0 | 0 | 3 | Pau | 0 | 0
10/28/2018 10:52:05 PM | 3 | PAU | 11:49 | 0:42 | 0 | 0 | NN_Char_Charge | 3.2221 | 0 | 23.7658 | 0 | 0 | 3 | Pau | 0 | 0
10/28/2018 10:53:05 PM | 3 | PAU | 11:50 | 0:43 | 0 | 0 | NN_Char_Charge | 3.2224 | 0 | 23.871 | 0 | 0 | 3 | Pau | 0 | 0
10/28/2018 10:54:05 PM | 3 | PAU | 11:51 | 0:44 | 0 | 0 | NN_Char_Charge | 3.2226 | 0 | 23.871 | 0 | 0 | 3 | Pau | 0 | 0
10/28/2018 10:55:05 PM | 3 | PAU | 11:52 | 0:45 | 0 | 0 | NN_Char_Charge | 3.2228 | 0 | 23.871 | 0 | 0 | 3 | Pau | 0 | 0
10/28/2018 10:56:05 PM | 3 | PAU | 11:53 | 0:46 | 0 | 0 | NN_Char_Charge | 3.2231 | 0 | 23.7658 | 0 | 0 | 3 | Pau | 0 | 0
10/28/2018 10:57:05 PM | 3 | PAU | 11:54 | 0:47 | 0 | 0 | NN_Char_Charge | 3.2233 | 0 | 23.871 | 0 | 0 | 3 | Pau | 0 | 0
10/28/2018 10:58:05 PM | 3 | PAU | 11:55 | 0:48 | 0 | 0 | NN_Char_Charge | 3.2236 | 0 | 23.9762 | 0 | 0 | 3 | Pau | 0 | 0
10/28/2018 10:59:05 PM | 3 | PAU | 11:56 | 0:49 | 0 | 0 | NN_Char_Charge | 3.2238 | 0 | 23.871 | 0 | 0 | 3 | Pau | 0 | 0
10/28/2018 11:00:05 PM | 3 | PAU | 11:57 | 0:50 | 0 | 0 | NN_Char_Charge | 3.224 | 0 | 23.871 | 0 | 0 | 3 | Pau | 0 | 0
10/28/2018 11:01:05 PM | 3 | PAU | 11:58 | 0:51 | 0 | 0 | NN_Char_Charge | 3.2243 | 0 | 23.9762 | 0 | 0 | 3 | Pau | 0 | 0
10/28/2018 11:02:05 PM | 3 | PAU | 11:59 | 0:52 | 0 | 0 | NN_Char_Charge | 3.2245 | 0 | 23.871 | 0 | 0 | 3 | Pau | 0 | 0
10/28/2018 11:03:05 PM | 3 | PAU | 12:00 | 0:53 | 0 | 0 | NN_Char_Charge | 3.2246 | 0 | 23.871 | 0 | 0 | 3 | Pau | 0 | 0
10/28/2018 11:04:05 PM | 3 | PAU | 12:01 | 0:54 | 0 | 0 | NN_Char_Charge | 3.225 | 0 | 23.9762 | 0 | 0 | 3 | Pau | 0 | 0
10/28/2018 11:05:05 PM | 3 | PAU | 12:02 | 0:55 | 0 | 0 | NN_Char_Charge | 3.2252 | 0 | 23.7658 | 0 | 0 | 3 | Pau | 0 | 0
10/28/2018 11:06:05 PM | 3 | PAU | 12:03 | 0:56 | 0 | 0 | NN_Char_Charge | 3.2253 | 0 | 23.871 | 0 | 0 | 3 | Pau | 0 | 0
10/28/2018 11:07:05 PM | 3 | PAU | 12:04 | 0:57 | 0 | 0 | NN_Char_Charge | 3.2255 | 0 | 23.9762 | 0 | 0 | 3 | Pau | 0 | 0
10/28/2018 11:08:05 PM | 3 | PAU | 12:05 | 0:58 | 0 | 0 | NN_Char_Charge | 3.2256 | 0 | 23.9762 | 0 | 0 | 3 | Pau | 0 | 0
10/28/2018 11:09:05 PM | 3 | PAU | 12:06 | 0:59 | 0 | 0 | NN_Char_Charge | 3.2258 | 0 | 23.871 | 0 | 0 | 3 | Pau | 0 | 0
10/28/2018 11:10:05 PM | 3 | PAU | 12:07 | 1:00 | 0 | 0 | NN_Char_Charge | 3.2262 | 0 | 23.871 | 0 | 0 | 3 | Pau | 0 | 0
10/28/2018 11:10:05 PM | 3 | PAU | 12:07 | 1:00 | 0 | 0 | NN_Char_Charge | 3.2262 | 0 | 23.871 | 0 | 0 | 3 | Pau | 0 | 0
10/28/2018 11:11:05 PM | 4 | CHA | 12:08 | 0:01 | 0 | 0 | NN_Char_Charge | 3.4745 | 2.9985 | 23.871 | 0.04997 | 0.1702 | 3 | Chg | 0.04997 | 0
10/28/2018 11:12:05 PM | 4 | CHA | 12:09 | 0:02 | 0 | 0 | NN_Char_Charge | 3.5318 | 2.9985 | 23.871 | 0.09995 | 0.34559 | 3 | Chg | 0.09995 | 0
10/28/2018 11:13:05 PM | 4 | CHA | 12:10 | 0:03 | 0 | 0 | NN_Char_Charge | 3.555 | 2.9985 | 24.0813 | 0.14993 | 0.52269 | 3 | Chg | 0.14993 | 0
10/28/2018 11:14:05 PM | 4 | CHA | 12:11 | 0:04 | 0 | 0 | NN_Char_Charge | 3.5786 | 2.9985 | 24.3968 | 0.19991 | 0.70096 | 3 | Chg | 0.19991 | 0
10/28/2018 11:15:05 PM | 4 | CHA | 12:12 | 0:05 | 0 | 0 | NN_Char_Charge | 3.6 | 2.9985 | 24.3968 | 0.24988 | 0.88034 | 3 | Chg | 0.24988 | 0
10/28/2018 11:16:05 PM | 4 | CHA | 12:13 | 0:06 | 0 | 0 | NN_Char_Charge | 3.6196 | 2.9985 | 24.5019 | 0.29986 | 1.0608 | 3 | Chg | 0.29986 | 0
10/28/2018 11:17:05 PM | 4 | CHA | 12:14 | 0:07 | 0 | 0 | NN_Char_Charge | 3.6381 | 2.9985 | 24.5019 | 0.34983 | 1.2421 | 3 | Chg | 0.34983 | 0
10/28/2018 11:18:05 PM | 4 | CHA | 12:15 | 0:08 | 0 | 0 | NN_Char_Charge | 3.6553 | 2.9985 | 24.7123 | 0.39981 | 1.4244 | 3 | Chg | 0.39981 | 0
10/28/2018 11:19:05 PM | 4 | CHA | 12:16 | 0:09 | 0 | 0 | NN_Char_Charge | 3.6705 | 2.9985 | 24.6071 | 0.44979 | 1.6075 | 3 | Chg | 0.44979 | 0
10/28/2018 11:20:05 PM | 4 | CHA | 12:17 | 0:10 | 0 | 0 | NN_Char_Charge | 3.6835 | 2.9985 | 24.6071 | 0.49977 | 1.7912 | 3 | Chg | 0.49977 | 0
10/28/2018 11:21:05 PM | 4 | CHA | 12:18 | 0:11 | 0 | 0 | NN_Char_Charge | 3.6949 | 2.9985 | 24.7123 | 0.54974 | 1.9756 | 3 | Chg | 0.54974 | 0
10/28/2018 11:22:05 PM | 4 | CHA | 12:19 | 0:12 | 0 | 0 | NN_Char_Charge | 3.7066 | 2.9985 | 24.7123 | 0.59972 | 2.1606 | 3 | Chg | 0.59972 | 0
10/28/2018 11:23:05 PM | 4 | CHA | 12:20 | 0:13 | 0 | 0 | NN_Char_Charge | 3.7187 | 2.9985 | 24.6071 | 0.6497 | 2.3461 | 3 | Chg | 0.6497 | 0
10/28/2018 11:24:05 PM | 4 | CHA | 12:21 | 0:14 | 0 | 0 | NN_Char_Charge | 3.7313 | 2.9985 | 24.6071 | 0.69968 | 2.5323 | 3 | Chg | 0.69968 | 0
10/28/2018 11:25:05 PM | 4 | CHA | 12:22 | 0:15 | 0 | 0 | NN_Char_Charge | 3.7442 | 2.9985 | 24.8174 | 0.74965 | 2.7191 | 3 | Chg | 0.74965 | 0
10/28/2018 11:26:05 PM | 4 | CHA | 12:23 | 0:16 | 0 | 0 | NN_Char_Charge | 3.7565 | 2.9985 | 24.8174 | 0.79963 | 2.9065 | 3 | Chg | 0.79963 | 0
10/28/2018 11:27:05 PM | 4 | CHA | 12:24 | 0:17 | 0 | 0 | NN_Char_Charge | 3.7686 | 2.9985 | 24.8174 | 0.84961 | 3.0946 | 3 | Chg | 0.84961 | 0
10/28/2018 11:28:05 PM | 4 | CHA | 12:25 | 0:18 | 0 | 0 | NN_Char_Charge | 3.7809 | 2.9985 | 24.6071 | 0.89958 | 3.2832 | 3 | Chg | 0.89958 | 0
10/28/2018 11:29:05 PM | 4 | CHA | 12:26 | 0:19 | 0 | 0 | NN_Char_Charge | 3.7939 | 2.9985 | 24.8174 | 0.94956 | 3.4725 | 3 | Chg | 0.94956 | 0
10/28/2018 11:30:05 PM | 4 | CHA | 12:27 | 0:20 | 0 | 0 | NN_Char_Charge | 3.8075 | 2.9985 | 25.0277 | 0.99954 | 3.6624 | 3 | Chg | 0.99954 | 0
10/28/2018 11:31:05 PM | 4 | CHA | 12:28 | 0:21 | 0 | 0 | NN_Char_Charge | 3.8224 | 2.9985 | 25.0277 | 1.0495 | 3.8531 | 3 | Chg | 1.0495 | 0
10/28/2018 11:32:05 PM | 4 | CHA | 12:29 | 0:22 | 0 | 0 | NN_Char_Charge | 3.8384 | 2.9985 | 24.8174 | 1.0995 | 4.0445 | 3 | Chg | 1.0995 | 0
10/28/2018 11:33:05 PM | 4 | CHA | 12:30 | 0:23 | 0 | 0 | NN_Char_Charge | 3.8554 | 2.9985 | 24.7123 | 1.1495 | 4.2367 | 3 | Chg | 1.1495 | 0
10/28/2018 11:34:05 PM | 4 | CHA | 12:31 | 0:24 | 0 | 0 | NN_Char_Charge | 3.8733 | 2.9985 | 24.7123 | 1.1994 | 4.4299 | 3 | Chg | 1.1994 | 0
10/28/2018 11:35:05 PM | 4 | CHA | 12:32 | 0:25 | 0 | 0 | NN_Char_Charge | 3.8915 | 2.9985 | 24.9226 | 1.2494 | 4.6239 | 3 | Chg | 1.2494 | 0
10/28/2018 11:36:05 PM | 4 | CHA | 12:33 | 0:26 | 0 | 0 | NN_Char_Charge | 3.9099 | 2.9985 | 25.0277 | 1.2994 | 4.8189 | 3 | Chg | 1.2994 | 0
10/28/2018 11:37:05 PM | 4 | CHA | 12:34 | 0:27 | 0 | 0 | NN_Char_Charge | 3.9281 | 2.9985 | 24.9226 | 1.3494 | 5.0147 | 3 | Chg | 1.3494 | 0
10/28/2018 11:38:05 PM | 4 | CHA | 12:35 | 0:28 | 0 | 0 | NN_Char_Charge | 3.9463 | 2.9985 | 24.9226 | 1.3994 | 5.2115 | 3 | Chg | 1.3994 | 0
10/28/2018 11:39:05 PM | 4 | CHA | 12:36 | 0:29 | 0 | 0 | NN_Char_Charge | 3.964 | 2.9985 | 24.8174 | 1.4493 | 5.4091 | 3 | Chg | 1.4493 | 0
10/28/2018 11:40:05 PM | 4 | CHA | 12:37 | 0:30 | 0 | 0 | NN_Char_Charge | 3.9812 | 2.9985 | 24.9226 | 1.4993 | 5.6077 | 3 | Chg | 1.4993 | 0
10/28/2018 11:41:05 PM | 4 | CHA | 12:38 | 0:31 | 0 | 0 | NN_Char_Charge | 3.998 | 2.9985 | 25.1329 | 1.5493 | 5.8071 | 3 | Chg | 1.5493 | 0
10/28/2018 11:42:05 PM | 4 | CHA | 12:39 | 0:32 | 0 | 0 | NN_Char_Charge | 4.0144 | 2.9985 | 25.0277 | 1.5993 | 6.0073 | 3 | Chg | 1.5993 | 0
10/28/2018 11:43:05 PM | 4 | CHA | 12:40 | 0:33 | 0 | 0 | NN_Char_Charge | 4.0305 | 3.0011 | 24.9226 | 1.6492 | 6.2083 | 3 | Chg | 1.6492 | 0
10/28/2018 11:44:05 PM | 4 | CHA | 12:41 | 0:34 | 0 | 0 | NN_Char_Charge | 4.0472 | 2.9985 | 24.8174 | 1.6992 | 6.4102 | 3 | Chg | 1.6992 | 0
10/28/2018 11:45:05 PM | 4 | CHA | 12:42 | 0:35 | 0 | 0 | NN_Char_Charge | 4.0643 | 2.9985 | 24.9226 | 1.7492 | 6.6129 | 3 | Chg | 1.7492 | 0
10/28/2018 11:46:05 PM | 4 | CHA | 12:43 | 0:36 | 0 | 0 | NN_Char_Charge | 4.082 | 2.9985 | 25.1329 | 1.7992 | 6.8164 | 3 | Chg | 1.7992 | 0
10/28/2018 11:47:05 PM | 4 | CHA | 12:44 | 0:37 | 0 | 0 | NN_Char_Charge | 4.1008 | 2.9985 | 25.1329 | 1.8492 | 7.0209 | 3 | Chg | 1.8492 | 0
10/28/2018 11:48:05 PM | 4 | CHA | 12:45 | 0:38 | 0 | 0 | NN_Char_Charge | 4.1211 | 2.9985 | 25.0277 | 1.8991 | 7.2264 | 3 | Chg | 1.8991 | 0
10/28/2018 11:49:05 PM | 4 | CHA | 12:46 | 0:39 | 0 | 0 | NN_Char_Charge | 4.1421 | 2.9985 | 24.9226 | 1.9491 | 7.4328 | 3 | Chg | 1.9491 | 0
10/28/2018 11:50:05 PM | 4 | CHA | 12:47 | 0:40 | 0 | 0 | NN_Char_Charge | 4.1637 | 2.9985 | 24.9226 | 1.9991 | 7.6404 | 3 | Chg | 1.9991 | 0
10/28/2018 11:51:05 PM | 4 | CHA | 12:48 | 0:41 | 0 | 0 | NN_Char_Charge | 4.1848 | 2.9985 | 25.0277 | 2.0491 | 7.849 | 3 | Chg | 2.0491 | 0
10/28/2018 11:52:05 PM | 4 | CHA | 12:49 | 0:42 | 0 | 0 | NN_Char_Charge | 4.2 | 2.8376 | 25.2381 | 2.0987 | 8.0572 | 3 | Chg | 2.0987 | 0
10/28/2018 11:53:05 PM | 4 | CHA | 12:50 | 0:43 | 0 | 0 | NN_Char_Charge | 4.2 | 2.4749 | 25.0277 | 2.1426 | 8.2417 | 3 | Chg | 2.1426 | 0
10/28/2018 11:54:05 PM | 4 | CHA | 12:51 | 0:44 | 0 | 0 | NN_Char_Charge | 4.2 | 2.2374 | 24.9226 | 2.1818 | 8.4062 | 3 | Chg | 2.1818 | 0
10/28/2018 11:55:05 PM | 4 | CHA | 12:52 | 0:45 | 0 | 0 | NN_Char_Charge | 4.1998 | 2.0612 | 24.8174 | 2.2175 | 8.5562 | 3 | Chg | 2.2175 | 0
10/28/2018 11:56:05 PM | 4 | CHA | 12:53 | 0:46 | 0 | 0 | NN_Char_Charge | 4.1998 | 1.9181 | 24.7123 | 2.2506 | 8.6952 | 3 | Chg | 2.2506 | 0
10/28/2018 11:57:05 PM | 4 | CHA | 12:54 | 0:47 | 0 | 0 | NN_Char_Charge | 4.1998 | 1.8032 | 24.7123 | 2.2816 | 8.8253 | 3 | Chg | 2.2816 | 0
10/28/2018 11:58:05 PM | 4 | CHA | 12:55 | 0:48 | 0 | 0 | NN_Char_Charge | 4.1998 | 1.6985 | 24.7123 | 2.3107 | 8.9477 | 3 | Chg | 2.3107 | 0
10/28/2018 11:59:05 PM | 4 | CHA | 12:56 | 0:49 | 0 | 0 | NN_Char_Charge | 4.1998 | 1.5989 | 24.5019 | 2.3382 | 9.0631 | 3 | Chg | 2.3382 | 0
10/29/2018 12:00:05 AM | 4 | CHA | 12:57 | 0:50 | 0 | 0 | NN_Char_Charge | 4.1998 | 1.5044 | 24.3968 | 2.3641 | 9.1717 | 3 | Chg | 2.3641 | 0
10/29/2018 12:01:05 AM | 4 | CHA | 12:58 | 0:51 | 0 | 0 | NN_Char_Charge | 4.1998 | 1.415 | 24.5019 | 2.3884 | 9.2739 | 3 | Chg | 2.3884 | 0
10/29/2018 12:02:05 AM | 4 | CHA | 12:59 | 0:52 | 0 | 0 | NN_Char_Charge | 4.1998 | 1.3256 | 24.5019 | 2.4112 | 9.3698 | 3 | Chg | 2.4112 | 0
10/29/2018 12:03:05 AM | 4 | CHA | 13:00 | 0:53 | 0 | 0 | NN_Char_Charge | 4.1998 | 1.2388 | 24.5019 | 2.4326 | 9.4597 | 3 | Chg | 2.4326 | 0
10/29/2018 12:04:05 AM | 4 | CHA | 13:01 | 0:54 | 0 | 0 | NN_Char_Charge | 4.1998 | 1.1494 | 24.1865 | 2.4525 | 9.5433 | 3 | Chg | 2.4525 | 0
10/29/2018 12:05:05 AM | 4 | CHA | 13:02 | 0:55 | 0 | 0 | NN_Char_Charge | 4.1998 | 1.06 | 24.0813 | 2.4709 | 9.6205 | 3 | Chg | 2.4709 | 0
10/29/2018 12:06:05 AM | 4 | CHA | 13:03 | 0:56 | 0 | 0 | NN_Char_Charge | 4.1998 | 0.97056 | 24.2916 | 2.4878 | 9.6916 | 3 | Chg | 2.4878 | 0
10/29/2018 12:07:05 AM | 4 | CHA | 13:04 | 0:57 | 0 | 0 | NN_Char_Charge | 4.1998 | 0.88883 | 24.3968 | 2.5033 | 9.7566 | 3 | Chg | 2.5033 | 0
10/29/2018 12:08:05 AM | 4 | CHA | 13:05 | 0:58 | 0 | 0 | NN_Char_Charge | 4.1998 | 0.80199 | 24.2916 | 2.5174 | 9.8156 | 3 | Chg | 2.5174 | 0
10/29/2018 12:09:05 AM | 4 | CHA | 13:06 | 0:59 | 0 | 0 | NN_Char_Charge | 4.1998 | 0.72281 | 24.0813 | 2.5301 | 9.8691 | 3 | Chg | 2.5301 | 0
10/29/2018 12:10:05 AM | 4 | CHA | 13:07 | 1:00 | 0 | 0 | NN_Char_Charge | 4.1998 | 0.64874 | 23.9762 | 2.5415 | 9.9171 | 3 | Chg | 2.5415 | 0
10/29/2018 12:11:05 AM | 4 | CHA | 13:08 | 1:01 | 0 | 0 | NN_Char_Charge | 4.1998 | 0.58234 | 24.0813 | 2.5518 | 9.9601 | 3 | Chg | 2.5518 | 0
10/29/2018 12:12:05 AM | 4 | CHA | 13:09 | 1:02 | 0 | 0 | NN_Char_Charge | 4.1998 | 0.51849 | 24.2916 | 2.5609 | 9.9985 | 3 | Chg | 2.5609 | 0
10/29/2018 12:13:05 AM | 4 | CHA | 13:10 | 1:03 | 0 | 0 | NN_Char_Charge | 4.1998 | 0.46229 | 24.0813 | 2.5691 | 10.0327 | 3 | Chg | 2.5691 | 0
10/29/2018 12:14:05 AM | 4 | CHA | 13:11 | 1:04 | 0 | 0 | NN_Char_Charge | 4.1998 | 0.40866 | 23.7658 | 2.5763 | 10.0632 | 3 | Chg | 2.5763 | 0
10/29/2018 12:15:05 AM | 4 | CHA | 13:12 | 1:05 | 0 | 0 | NN_Char_Charge | 4.1998 | 0.36268 | 23.9762 | 2.5828 | 10.0902 | 3 | Chg | 2.5828 | 0
10/29/2018 12:16:05 AM | 4 | CHA | 13:13 | 1:06 | 0 | 0 | NN_Char_Charge | 4.1998 | 0.32437 | 24.0813 | 2.5885 | 10.1142 | 3 | Chg | 2.5885 | 0
10/29/2018 12:17:05 AM | 4 | CHA | 13:14 | 1:07 | 0 | 0 | NN_Char_Charge | 4.1998 | 0.28861 | 24.0813 | 2.5936 | 10.1356 | 3 | Chg | 2.5936 | 0
10/29/2018 12:18:05 AM | 4 | CHA | 13:15 | 1:08 | 0 | 0 | NN_Char_Charge | 4.1998 | 0.25541 | 23.871 | 2.5981 | 10.1546 | 3 | Chg | 2.5981 | 0
10/29/2018 12:19:05 AM | 4 | CHA | 13:16 | 1:09 | 0 | 0 | NN_Char_Charge | 4.1998 | 0.22732 | 23.6607 | 2.6021 | 10.1715 | 3 | Chg | 2.6021 | 0
10/29/2018 12:20:05 AM | 4 | CHA | 13:17 | 1:10 | 0 | 0 | NN_Char_Charge | 4.1998 | 0.20177 | 23.7658 | 2.6057 | 10.1866 | 3 | Chg | 2.6057 | 0
10/29/2018 12:21:05 AM | 4 | CHA | 13:18 | 1:11 | 0 | 0 | NN_Char_Charge | 4.1998 | 0.18134 | 23.9762 | 2.6089 | 10.2001 | 3 | Chg | 2.6089 | 0
10/29/2018 12:22:05 AM | 4 | CHA | 13:19 | 1:12 | 0 | 0 | NN_Char_Charge | 4.1998 | 0.16346 | 23.9762 | 2.6118 | 10.2122 | 3 | Chg | 2.6118 | 0
10/29/2018 12:23:05 AM | 4 | CHA | 13:20 | 1:13 | 0 | 0 | NN_Char_Charge | 4.1998 | 0.14814 | 23.871 | 2.6144 | 10.2231 | 3 | Chg | 2.6144 | 0
10/29/2018 12:24:05 AM | 4 | CHA | 13:21 | 1:14 | 0 | 0 | NN_Char_Charge | 4.1998 | 0.13281 | 23.6607 | 2.6168 | 10.233 | 3 | Chg | 2.6168 | 0
10/29/2018 12:25:05 AM | 4 | CHA | 13:22 | 1:15 | 0 | 0 | NN_Char_Charge | 4.1998 | 0.12004 | 23.6607 | 2.6189 | 10.2419 | 3 | Chg | 2.6189 | 0
10/29/2018 12:26:05 AM | 4 | CHA | 13:23 | 1:16 | 0 | 0 | NN_Char_Charge | 4.1998 | 0.10983 | 23.871 | 2.6208 | 10.25 | 3 | Chg | 2.6208 | 0
10/29/2018 12:27:05 AM | 4 | CHA | 13:24 | 1:17 | 0 | 0 | NN_Char_Charge | 4.1998 | 0.09961 | 23.9762 | 2.6225 | 10.2573 | 3 | Chg | 2.6225 | 0
10/29/2018 12:28:05 AM | 4 | CHA | 13:25 | 1:18 | 0 | 0 | NN_Char_Charge | 4.1998 | 0.09195 | 23.871 | 2.6241 | 10.264 | 3 | Chg | 2.6241 | 0
10/29/2018 12:29:05 AM | 4 | CHA | 13:26 | 1:19 | 0 | 0 | NN_Char_Charge | 4.1998 | 0.08429 | 23.7658 | 2.6256 | 10.2701 | 3 | Chg | 2.6256 | 0
10/29/2018 12:30:05 AM | 4 | CHA | 13:27 | 1:20 | 0 | 0 | NN_Char_Charge | 4.1998 | 0.07662 | 23.871 | 2.6269 | 10.2757 | 3 | Chg | 2.6269 | 0
10/29/2018 12:31:05 AM | 4 | CHA | 13:28 | 1:21 | 0 | 0 | NN_Char_Charge | 4.1998 | 0.07152 | 23.871 | 2.6282 | 10.2809 | 3 | Chg | 2.6282 | 0
10/29/2018 12:32:05 AM | 4 | CHA | 13:29 | 1:22 | 0 | 0 | NN_Char_Charge | 4.1998 | 0.06641 | 23.7658 | 2.6293 | 10.2857 | 3 | Chg | 2.6293 | 0
10/29/2018 12:33:05 AM | 4 | CHA | 13:30 | 1:23 | 0 | 0 | NN_Char_Charge | 4.1998 | 0.0613 | 23.9762 | 2.6304 | 10.2901 | 3 | Chg | 2.6304 | 0
10/29/2018 12:34:05 AM | 4 | CHA | 13:31 | 1:24 | 0 | 0 | NN_Char_Charge | 4.1998 | 0.05619 | 23.871 | 2.6313 | 10.2942 | 3 | Chg | 2.6313 | 0
10/29/2018 12:35:05 AM | 4 | CHA | 13:32 | 1:25 | 0 | 0 | NN_Char_Charge | 4.1998 | 0.05364 | 23.7658 | 2.6322 | 10.298 | 3 | Chg | 2.6322 | 0
10/29/2018 12:35:55 AM | 4 | CHA | 13:33 | 1:26 | 0 | 0 | NN_Char_Charge | 4.1998 | 0.04853 | 23.7658 | 2.633 | 10.301 | 3 | Chg | 2.633 | 0
10/29/2018 12:36:55 AM | 6 | PAU | 13:34 | 0:01 | 0 | 0 | NN_Char_Charge | 4.1973 | 0 | 23.871 | 2.633 | 10.301 | 4 | Pau | 2.633 | 0
10/29/2018 12:36:55 AM | 6 | PAU | 13:34 | 0:01 | 0 | 0 | NN_Char_Charge | 4.1973 | 0 | 23.871 | 2.633 | 10.301 | 4 | Pau | 2.633 | 0
10/29/2018 12:37:55 AM | 9 | PAU | 13:35 | 0:01 | 0 | 0 | NN_Char_Charge | 4.1964 | 0 | 23.7658 | 2.633 | 10.301 | 4 | Pau | 2.633 | 0
10/29/2018 12:38:55 AM | 9 | PAU | 13:36 | 0:02 | 0 | 0 | NN_Char_Charge | 4.1957 | 0 | 23.7658 | 2.633 | 10.301 | 4 | Pau | 2.633 | 0
10/29/2018 12:39:55 AM | 9 | PAU | 13:37 | 0:03 | 0 | 0 | NN_Char_Charge | 4.1952 | 0 | 23.6607 | 2.633 | 10.301 | 4 | Pau | 2.633 | 0
10/29/2018 12:40:55 AM | 9 | PAU | 13:38 | 0:04 | 0 | 0 | NN_Char_Charge | 4.1947 | 0 | 23.6607 | 2.633 | 10.301 | 4 | Pau | 2.633 | 0
10/29/2018 12:41:55 AM | 9 | PAU | 13:39 | 0:05 | 0 | 0 | NN_Char_Charge | 4.1942 | 0 | 23.7658 | 2.633 | 10.301 | 4 | Pau | 2.633 | 0
10/29/2018 12:42:55 AM | 9 | PAU | 13:40 | 0:06 | 0 | 0 | NN_Char_Charge | 4.1939 | 0 | 23.871 | 2.633 | 10.301 | 4 | Pau | 2.633 | 0
10/29/2018 12:43:55 AM | 9 | PAU | 13:41 | 0:07 | 0 | 0 | NN_Char_Charge | 4.1934 | 0 | 23.7658 | 2.633 | 10.301 | 4 | Pau | 2.633 | 0
10/29/2018 12:44:55 AM | 9 | PAU | 13:42 | 0:08 | 0 | 0 | NN_Char_Charge | 4.193 | 0 | 23.871 | 2.633 | 10.301 | 4 | Pau | 2.633 | 0
10/29/2018 12:45:55 AM | 9 | PAU | 13:43 | 0:09 | 0 | 0 | NN_Char_Charge | 4.1927 | 0 | 23.6607 | 2.633 | 10.301 | 4 | Pau | 2.633 | 0
10/29/2018 12:46:55 AM | 9 | PAU | 13:44 | 0:10 | 0 | 0 | NN_Char_Charge | 4.1925 | 0 | 23.6607 | 2.633 | 10.301 | 4 | Pau | 2.633 | 0
10/29/2018 12:47:55 AM | 9 | PAU | 13:45 | 0:11 | 0 | 0 | NN_Char_Charge | 4.1922 | 0 | 23.7658 | 2.633 | 10.301 | 4 | Pau | 2.633 | 0
10/29/2018 12:48:55 AM | 9 | PAU | 13:46 | 0:12 | 0 | 0 | NN_Char_Charge | 4.1919 | 0 | 23.9762 | 2.633 | 10.301 | 4 | Pau | 2.633 | 0
10/29/2018 12:49:55 AM | 9 | PAU | 13:47 | 0:13 | 0 | 0 | NN_Char_Charge | 4.1917 | 0 | 23.871 | 2.633 | 10.301 | 4 | Pau | 2.633 | 0
10/29/2018 12:50:55 AM | 9 | PAU | 13:48 | 0:14 | 0 | 0 | NN_Char_Charge | 4.1914 | 0 | 23.871 | 2.633 | 10.301 | 4 | Pau | 2.633 | 0
10/29/2018 12:51:55 AM | 9 | PAU | 13:49 | 0:15 | 0 | 0 | NN_Char_Charge | 4.1912 | 0 | 23.871 | 2.633 | 10.301 | 4 | Pau | 2.633 | 0
10/29/2018 12:52:55 AM | 9 | PAU | 13:50 | 0:16 | 0 | 0 | NN_Char_Charge | 4.1909 | 0 | 23.7658 | 2.633 | 10.301 | 4 | Pau | 2.633 | 0
10/29/2018 12:53:55 AM | 9 | PAU | 13:51 | 0:17 | 0 | 0 | NN_Char_Charge | 4.1907 | 0 | 23.7658 | 2.633 | 10.301 | 4 | Pau | 2.633 | 0
10/29/2018 12:54:55 AM | 9 | PAU | 13:52 | 0:18 | 0 | 0 | NN_Char_Charge | 4.1905 | 0 | 23.871 | 2.633 | 10.301 | 4 | Pau | 2.633 | 0
10/29/2018 12:55:55 AM | 9 | PAU | 13:53 | 0:19 | 0 | 0 | NN_Char_Charge | 4.1903 | 0 | 23.871 | 2.633 | 10.301 | 4 | Pau | 2.633 | 0
10/29/2018 12:56:55 AM | 9 | PAU | 13:54 | 0:20 | 0 | 0 | NN_Char_Charge | 4.1902 | 0 | 23.9762 | 2.633 | 10.301 | 4 | Pau | 2.633 | 0
10/29/2018 12:57:55 AM | 9 | PAU | 13:55 | 0:21 | 0 | 0 | NN_Char_Charge | 4.1898 | 0 | 23.871 | 2.633 | 10.301 | 4 | Pau | 2.633 | 0
10/29/2018 12:58:55 AM | 9 | PAU | 13:56 | 0:22 | 0 | 0 | NN_Char_Charge | 4.1898 | 0 | 23.871 | 2.633 | 10.301 | 4 | Pau | 2.633 | 0
10/29/2018 12:59:55 AM | 9 | PAU | 13:57 | 0:23 | 0 | 0 | NN_Char_Charge | 4.1897 | 0 | 23.6607 | 2.633 | 10.301 | 4 | Pau | 2.633 | 0
10/29/2018 1:00:55 AM | 9 | PAU | 13:58 | 0:24 | 0 | 0 | NN_Char_Charge | 4.1895 | 0 | 23.7658 | 2.633 | 10.301 | 4 | Pau | 2.633 | 0
10/29/2018 1:01:55 AM | 9 | PAU | 13:59 | 0:25 | 0 | 0 | NN_Char_Charge | 4.1893 | 0 | 23.871 | 2.633 | 10.301 | 4 | Pau | 2.633 | 0
10/29/2018 1:02:55 AM | 9 | PAU | 14:00 | 0:26 | 0 | 0 | NN_Char_Charge | 4.1892 | 0 | 23.7658 | 2.633 | 10.301 | 4 | Pau | 2.633 | 0
10/29/2018 1:03:55 AM | 9 | PAU | 14:01 | 0:27 | 0 | 0 | NN_Char_Charge | 4.189 | 0 | 23.7658 | 2.633 | 10.301 | 4 | Pau | 2.633 | 0
10/29/2018 1:04:55 AM | 9 | PAU | 14:02 | 0:28 | 0 | 0 | NN_Char_Charge | 4.1888 | 0 | 23.871 | 2.633 | 10.301 | 4 | Pau | 2.633 | 0
10/29/2018 1:05:55 AM | 9 | PAU | 14:03 | 0:29 | 0 | 0 | NN_Char_Charge | 4.1887 | 0 | 23.9762 | 2.633 | 10.301 | 4 | Pau | 2.633 | 0
10/29/2018 1:06:55 AM | 9 | PAU | 14:04 | 0:30 | 0 | 0 | NN_Char_Charge | 4.1887 | 0 | 23.7658 | 2.633 | 10.301 | 4 | Pau | 2.633 | 0
10/29/2018 1:07:55 AM | 9 | PAU | 14:05 | 0:31 | 0 | 0 | NN_Char_Charge | 4.1885 | 0 | 23.7658 | 2.633 | 10.301 | 4 | Pau | 2.633 | 0
10/29/2018 1:08:55 AM | 9 | PAU | 14:06 | 0:32 | 0 | 0 | NN_Char_Charge | 4.1883 | 0 | 23.7658 | 2.633 | 10.301 | 4 | Pau | 2.633 | 0
10/29/2018 1:09:55 AM | 9 | PAU | 14:07 | 0:33 | 0 | 0 | NN_Char_Charge | 4.1882 | 0 | 23.9762 | 2.633 | 10.301 | 4 | Pau | 2.633 | 0
10/29/2018 1:10:55 AM | 9 | PAU | 14:08 | 0:34 | 0 | 0 | NN_Char_Charge | 4.1882 | 0 | 23.6607 | 2.633 | 10.301 | 4 | Pau | 2.633 | 0
10/29/2018 1:11:55 AM | 9 | PAU | 14:09 | 0:35 | 0 | 0 | NN_Char_Charge | 4.188 | 0 | 23.6607 | 2.633 | 10.301 | 4 | Pau | 2.633 | 0
10/29/2018 1:12:55 AM | 9 | PAU | 14:10 | 0:36 | 0 | 0 | NN_Char_Charge | 4.1878 | 0 | 23.871 | 2.633 | 10.301 | 4 | Pau | 2.633 | 0
10/29/2018 1:13:55 AM | 9 | PAU | 14:11 | 0:37 | 0 | 0 | NN_Char_Charge | 4.1878 | 0 | 23.9762 | 2.633 | 10.301 | 4 | Pau | 2.633 | 0
10/29/2018 1:14:55 AM | 9 | PAU | 14:12 | 0:38 | 0 | 0 | NN_Char_Charge | 4.1876 | 0 | 23.871 | 2.633 | 10.301 | 4 | Pau | 2.633 | 0
10/29/2018 1:15:55 AM | 9 | PAU | 14:13 | 0:39 | 0 | 0 | NN_Char_Charge | 4.1875 | 0 | 23.6607 | 2.633 | 10.301 | 4 | Pau | 2.633 | 0
10/29/2018 1:16:55 AM | 9 | PAU | 14:14 | 0:40 | 0 | 0 | NN_Char_Charge | 4.1873 | 0 | 23.7658 | 2.633 | 10.301 | 4 | Pau | 2.633 | 0
10/29/2018 1:17:55 AM | 9 | PAU | 14:15 | 0:41 | 0 | 0 | NN_Char_Charge | 4.1873 | 0 | 23.7658 | 2.633 | 10.301 | 4 | Pau | 2.633 | 0
10/29/2018 1:18:55 AM | 9 | PAU | 14:16 | 0:42 | 0 | 0 | NN_Char_Charge | 4.1871 | 0 | 23.9762 | 2.633 | 10.301 | 4 | Pau | 2.633 | 0
10/29/2018 1:19:55 AM | 9 | PAU | 14:17 | 0:43 | 0 | 0 | NN_Char_Charge | 4.1871 | 0 | 23.871 | 2.633 | 10.301 | 4 | Pau | 2.633 | 0
10/29/2018 1:20:55 AM | 9 | PAU | 14:18 | 0:44 | 0 | 0 | NN_Char_Charge | 4.187 | 0 | 23.871 | 2.633 | 10.301 | 4 | Pau | 2.633 | 0
10/29/2018 1:21:55 AM | 9 | PAU | 14:19 | 0:45 | 0 | 0 | NN_Char_Charge | 4.187 | 0 | 23.6607 | 2.633 | 10.301 | 4 | Pau | 2.633 | 0
10/29/2018 1:22:55 AM | 9 | PAU | 14:20 | 0:46 | 0 | 0 | NN_Char_Charge | 4.1868 | 0 | 23.7658 | 2.633 | 10.301 | 4 | Pau | 2.633 | 0
10/29/2018 1:23:55 AM | 9 | PAU | 14:21 | 0:47 | 0 | 0 | NN_Char_Charge | 4.1868 | 0 | 23.6607 | 2.633 | 10.301 | 4 | Pau | 2.633 | 0
10/29/2018 1:24:55 AM | 9 | PAU | 14:22 | 0:48 | 0 | 0 | NN_Char_Charge | 4.1866 | 0 | 23.871 | 2.633 | 10.301 | 4 | Pau | 2.633 | 0
10/29/2018 1:25:55 AM | 9 | PAU | 14:23 | 0:49 | 0 | 0 | NN_Char_Charge | 4.1866 | 0 | 23.871 | 2.633 | 10.301 | 4 | Pau | 2.633 | 0
10/29/2018 1:26:55 AM | 9 | PAU | 14:24 | 0:50 | 0 | 0 | NN_Char_Charge | 4.1865 | 0 | 23.7658 | 2.633 | 10.301 | 4 | Pau | 2.633 | 0
10/29/2018 1:27:55 AM | 9 | PAU | 14:25 | 0:51 | 0 | 0 | NN_Char_Charge | 4.1865 | 0 | 23.6607 | 2.633 | 10.301 | 4 | Pau | 2.633 | 0
10/29/2018 1:28:55 AM | 9 | PAU | 14:26 | 0:52 | 0 | 0 | NN_Char_Charge | 4.1863 | 0 | 23.7658 | 2.633 | 10.301 | 4 | Pau | 2.633 | 0
10/29/2018 1:29:55 AM | 9 | PAU | 14:27 | 0:53 | 0 | 0 | NN_Char_Charge | 4.1863 | 0 | 23.7658 | 2.633 | 10.301 | 4 | Pau | 2.633 | 0
10/29/2018 1:30:55 AM | 9 | PAU | 14:28 | 0:54 | 0 | 0 | NN_Char_Charge | 4.1861 | 0 | 23.7658 | 2.633 | 10.301 | 4 | Pau | 2.633 | 0
10/29/2018 1:31:55 AM | 9 | PAU | 14:29 | 0:55 | 0 | 0 | NN_Char_Charge | 4.1861 | 0 | 23.7658 | 2.633 | 10.301 | 4 | Pau | 2.633 | 0
10/29/2018 1:32:55 AM | 9 | PAU | 14:30 | 0:56 | 0 | 0 | NN_Char_Charge | 4.186 | 0 | 23.7658 | 2.633 | 10.301 | 4 | Pau | 2.633 | 0
10/29/2018 1:33:55 AM | 9 | PAU | 14:31 | 0:57 | 0 | 0 | NN_Char_Charge | 4.186 | 0 | 23.7658 | 2.633 | 10.301 | 4 | Pau | 2.633 | 0
10/29/2018 1:34:55 AM | 9 | PAU | 14:32 | 0:58 | 0 | 0 | NN_Char_Charge | 4.1858 | 0 | 23.871 | 2.633 | 10.301 | 4 | Pau | 2.633 | 0
10/29/2018 1:35:55 AM | 9 | PAU | 14:33 | 0:59 | 0 | 0 | NN_Char_Charge | 4.1858 | 0 | 23.7658 | 2.633 | 10.301 | 4 | Pau | 2.633 | 0
10/29/2018 1:36:55 AM | 9 | PAU | 14:34 | 1:00 | 0 | 0 | NN_Char_Charge | 4.1856 | 0 | 23.7658 | 2.633 | 10.301 | 4 | Pau | 2.633 | 0
10/29/2018 1:36:55 AM | 9 | PAU | 14:34 | 1:00 | 0 | 0 | NN_Char_Charge | 4.1856 | 0 | 23.7658 | 2.633 | 10.301 | 4 | Pau | 2.633 | 0