## SSG_DYN_N20_S2
Measurement ID | 875
Battery Name | Samsung INR21700-30T SN001
Battery Type | Li-ion
Circuit | Circuit001
Program | 1779 - Samsung30T_CyclesA
Start Time | 2019-05-07 17:33
End Time | 2019-06-07 17:47
Test section | Charge3
Comment
OrderNo
Producer | Samsung
Type | Li-ion
Nominal Voltage | 3.6
Nominal Current | 3
Nominal Capacity | 3
Cells | 1
Maximum Voltage | 4.2
Gassing Voltage | 0
Break Voltage | 0
Charge Factor | 0
Impedance | 0.03
Cold Cranking Current | 0
Energy Density | 0
Comment | 3Ah cell with welded copper tabs
Time Stamp | Step | Status | Prog Time | Step Time | Cycle | Cycle Level | Procedure | Voltage | Current | Temperature | Capacity | WhAccu | Cnt | State | ChgAh | DisgAh
[8 empty] | [V] | [A] | [C] | [Ah] | [Wh] | [Cnt]
2019-05-07 23:30 | 2 | PAU | 0:56 | 0:00 | 0 | 0 | NN_Char_Charge_R2 | 3.4402 | 0 | -18.8234 | 0 | 0 | 2 | Pau | 0 | 0
2019-05-07 23:31 | 4 | PAU | 0:57 | 0:01 | 0 | 0 | NN_Char_Charge_R2 | 3.4409 | 0 | -18.2976 | 0 | 0 | 2 | Pau | 0 | 0
2019-05-07 23:32 | 4 | PAU | 0:58 | 0:02 | 0 | 0 | NN_Char_Charge_R2 | 3.4414 | 0 | -16.2996 | 0 | 0 | 2 | Pau | 0 | 0
2019-05-07 23:33 | 4 | PAU | 0:59 | 0:03 | 0 | 0 | NN_Char_Charge_R2 | 3.4418 | 0 | -13.7758 | 0 | 0 | 2 | Pau | 0 | 0
2019-05-07 23:34 | 4 | PAU | 0:00 | 0:04 | 0 | 0 | NN_Char_Charge_R2 | 3.4419 | 0 | -11.3571 | 0 | 0 | 2 | Pau | 0 | 0
2019-05-07 23:35 | 4 | PAU | 0:01 | 0:05 | 0 | 0 | NN_Char_Charge_R2 | 3.4421 | 0 | -8.5178 | 0 | 0 | 2 | Pau | 0 | 0
2019-05-07 23:36 | 4 | PAU | 0:02 | 0:06 | 0 | 0 | NN_Char_Charge_R2 | 3.4426 | 0 | -5.8889 | 0 | 0 | 2 | Pau | 0 | 0
2019-05-07 23:37 | 4 | PAU | 0:03 | 0:07 | 0 | 0 | NN_Char_Charge_R2 | 3.4431 | 0 | -3.4702 | 0 | 0 | 2 | Pau | 0 | 0
2019-05-07 23:38 | 4 | PAU | 0:04 | 0:08 | 0 | 0 | NN_Char_Charge_R2 | 3.4441 | 0 | -1.3671 | 0 | 0 | 2 | Pau | 0 | 0
2019-05-07 23:39 | 4 | PAU | 0:05 | 0:09 | 0 | 0 | NN_Char_Charge_R2 | 3.4456 | 0 | 0.84127 | 0 | 0 | 2 | Pau | 0 | 0
2019-05-07 23:40 | 4 | PAU | 0:06 | 0:10 | 0 | 0 | NN_Char_Charge_R2 | 3.4475 | 0 | 3.3651 | 0 | 0 | 2 | Pau | 0 | 0
2019-05-07 23:41 | 4 | PAU | 0:07 | 0:11 | 0 | 0 | NN_Char_Charge_R2 | 3.4498 | 0 | 5.5734 | 0 | 0 | 2 | Pau | 0 | 0
2019-05-07 23:42 | 4 | PAU | 0:08 | 0:12 | 0 | 0 | NN_Char_Charge_R2 | 3.4527 | 0 | 7.992 | 0 | 0 | 2 | Pau | 0 | 0
2019-05-07 23:43 | 4 | PAU | 0:09 | 0:13 | 0 | 0 | NN_Char_Charge_R2 | 3.4559 | 0 | 10.0952 | 0 | 0 | 2 | Pau | 0 | 0
2019-05-07 23:44 | 4 | PAU | 0:10 | 0:14 | 0 | 0 | NN_Char_Charge_R2 | 3.4593 | 0 | 12.1984 | 0 | 0 | 2 | Pau | 0 | 0
2019-05-07 23:45 | 4 | PAU | 0:11 | 0:15 | 0 | 0 | NN_Char_Charge_R2 | 3.4627 | 0 | 14.1964 | 0 | 0 | 2 | Pau | 0 | 0
2019-05-07 23:46 | 4 | PAU | 0:12 | 0:16 | 0 | 0 | NN_Char_Charge_R2 | 3.4657 | 0 | 15.6686 | 0 | 0 | 2 | Pau | 0 | 0
2019-05-07 23:47 | 4 | PAU | 0:13 | 0:17 | 0 | 0 | NN_Char_Charge_R2 | 3.4682 | 0 | 16.9305 | 0 | 0 | 2 | Pau | 0 | 0
2019-05-07 23:48 | 4 | PAU | 0:14 | 0:18 | 0 | 0 | NN_Char_Charge_R2 | 3.4706 | 0 | 17.5615 | 0 | 0 | 2 | Pau | 0 | 0
2019-05-07 23:49 | 4 | PAU | 0:15 | 0:19 | 0 | 0 | NN_Char_Charge_R2 | 3.4724 | 0 | 17.9821 | 0 | 0 | 2 | Pau | 0 | 0
2019-05-07 23:50 | 4 | PAU | 0:16 | 0:20 | 0 | 0 | NN_Char_Charge_R2 | 3.4739 | 0 | 18.4027 | 0 | 0 | 2 | Pau | 0 | 0
2019-05-07 23:51 | 4 | PAU | 0:17 | 0:21 | 0 | 0 | NN_Char_Charge_R2 | 3.4751 | 0 | 19.0337 | 0 | 0 | 2 | Pau | 0 | 0
2019-05-07 23:52 | 4 | PAU | 0:18 | 0:22 | 0 | 0 | NN_Char_Charge_R2 | 3.4761 | 0 | 19.7698 | 0 | 0 | 2 | Pau | 0 | 0
2019-05-07 23:53 | 4 | PAU | 0:19 | 0:23 | 0 | 0 | NN_Char_Charge_R2 | 3.4766 | 0 | 20.0853 | 0 | 0 | 2 | Pau | 0 | 0
2019-05-07 23:54 | 5 | PAU | 0:20 | 0:01 | 0 | 0 | NN_Char_Charge_R2 | 3.4773 | 0 | 20.5059 | 0 | 0 | 2 | Pau | 0 | 0
2019-05-07 23:55 | 5 | PAU | 0:21 | 0:02 | 0 | 0 | NN_Char_Charge_R2 | 3.478 | 0 | 20.9265 | 0 | 0 | 2 | Pau | 0 | 0
2019-05-07 23:56 | 5 | PAU | 0:22 | 0:03 | 0 | 0 | NN_Char_Charge_R2 | 3.4785 | 0 | 21.1369 | 0 | 0 | 2 | Pau | 0 | 0
2019-05-07 23:57 | 5 | PAU | 0:23 | 0:04 | 0 | 0 | NN_Char_Charge_R2 | 3.479 | 0 | 21.4523 | 0 | 0 | 2 | Pau | 0 | 0
2019-05-07 23:58 | 5 | PAU | 0:24 | 0:05 | 0 | 0 | NN_Char_Charge_R2 | 3.4793 | 0 | 21.7678 | 0 | 0 | 2 | Pau | 0 | 0
2019-05-07 23:59 | 5 | PAU | 0:25 | 0:06 | 0 | 0 | NN_Char_Charge_R2 | 3.4797 | 0 | 21.9781 | 0 | 0 | 2 | Pau | 0 | 0
2019-06-07 | 5 | PAU | 0:26 | 0:07 | 0 | 0 | NN_Char_Charge_R2 | 3.48 | 0 | 22.1885 | 0 | 0 | 2 | Pau | 0 | 0
2019-06-07 00:01 | 5 | PAU | 0:27 | 0:08 | 0 | 0 | NN_Char_Charge_R2 | 3.4802 | 0 | 22.2936 | 0 | 0 | 2 | Pau | 0 | 0
2019-06-07 00:02 | 5 | PAU | 0:28 | 0:09 | 0 | 0 | NN_Char_Charge_R2 | 3.4804 | 0 | 22.3988 | 0 | 0 | 2 | Pau | 0 | 0
2019-06-07 00:03 | 5 | PAU | 0:29 | 0:10 | 0 | 0 | NN_Char_Charge_R2 | 3.4805 | 0 | 22.6091 | 0 | 0 | 2 | Pau | 0 | 0
2019-06-07 00:04 | 5 | PAU | 0:30 | 0:11 | 0 | 0 | NN_Char_Charge_R2 | 3.4807 | 0 | 22.7142 | 0 | 0 | 2 | Pau | 0 | 0
2019-06-07 00:05 | 5 | PAU | 0:31 | 0:12 | 0 | 0 | NN_Char_Charge_R2 | 3.4809 | 0 | 22.9246 | 0 | 0 | 2 | Pau | 0 | 0
2019-06-07 00:06 | 5 | PAU | 0:32 | 0:13 | 0 | 0 | NN_Char_Charge_R2 | 3.481 | 0 | 23.0297 | 0 | 0 | 2 | Pau | 0 | 0
2019-06-07 00:07 | 5 | PAU | 0:33 | 0:14 | 0 | 0 | NN_Char_Charge_R2 | 3.4812 | 0 | 23.1349 | 0 | 0 | 2 | Pau | 0 | 0
2019-06-07 00:08 | 5 | PAU | 0:34 | 0:15 | 0 | 0 | NN_Char_Charge_R2 | 3.4812 | 0 | 23.1349 | 0 | 0 | 2 | Pau | 0 | 0
2019-06-07 00:08 | 5 | PAU | 0:34 | 0:15 | 0 | 0 | NN_Char_Charge_R2 | 3.4812 | 0 | 23.1349 | 0 | 0 | 2 | Pau | 0 | 0
2019-06-07 00:09 | 7 | CHA | 0:35 | 0:01 | 0 | 0 | NN_Char_Charge_R2 | 3.5582 | 2.9985 | 23.3452 | 0.049975 | 0.17694 | 2 | Chg | 0.049975 | 0
2019-06-07 00:10 | 7 | CHA | 0:36 | 0:02 | 0 | 0 | NN_Char_Charge_R2 | 3.583 | 2.9985 | 23.3452 | 0.099951 | 0.35541 | 2 | Chg | 0.099951 | 0
2019-06-07 00:11 | 7 | CHA | 0:37 | 0:03 | 0 | 0 | NN_Char_Charge_R2 | 3.6056 | 2.9985 | 23.4504 | 0.14993 | 0.53505 | 2 | Chg | 0.14993 | 0
2019-06-07 00:12 | 7 | CHA | 0:38 | 0:04 | 0 | 0 | NN_Char_Charge_R2 | 3.6245 | 2.9985 | 23.5555 | 0.19991 | 0.71575 | 2 | Chg | 0.19991 | 0
2019-06-07 00:13 | 7 | CHA | 0:39 | 0:05 | 0 | 0 | NN_Char_Charge_R2 | 3.639 | 2.9985 | 23.6607 | 0.24988 | 0.89723 | 2 | Chg | 0.24988 | 0
2019-06-07 00:14 | 7 | CHA | 0:40 | 0:06 | 0 | 0 | NN_Char_Charge_R2 | 3.6513 | 2.9985 | 23.6607 | 0.29986 | 1.0794 | 2 | Chg | 0.29986 | 0
2019-06-07 00:15 | 7 | CHA | 0:41 | 0:07 | 0 | 0 | NN_Char_Charge_R2 | 3.6629 | 2.9985 | 23.871 | 0.34984 | 1.2622 | 2 | Chg | 0.34984 | 0
2019-06-07 00:16 | 7 | CHA | 0:42 | 0:08 | 0 | 0 | NN_Char_Charge_R2 | 3.6745 | 2.9985 | 23.871 | 0.39981 | 1.4455 | 2 | Chg | 0.39981 | 0
2019-06-07 00:17 | 7 | CHA | 0:43 | 0:09 | 0 | 0 | NN_Char_Charge_R2 | 3.6863 | 2.9985 | 23.9761 | 0.44979 | 1.6295 | 2 | Chg | 0.44979 | 0
2019-06-07 00:18 | 7 | CHA | 0:44 | 0:10 | 0 | 0 | NN_Char_Charge_R2 | 3.6983 | 2.9985 | 24.0813 | 0.49976 | 1.814 | 2 | Chg | 0.49976 | 0
2019-06-07 00:19 | 7 | CHA | 0:45 | 0:11 | 0 | 0 | NN_Char_Charge_R2 | 3.7108 | 2.9985 | 24.1865 | 0.54974 | 1.9991 | 2 | Chg | 0.54974 | 0
2019-06-07 00:20 | 7 | CHA | 0:46 | 0:12 | 0 | 0 | NN_Char_Charge_R2 | 3.7239 | 2.9985 | 24.1865 | 0.59973 | 2.185 | 2 | Chg | 0.59973 | 0
2019-06-07 00:21 | 7 | CHA | 0:47 | 0:13 | 0 | 0 | NN_Char_Charge_R2 | 3.7377 | 2.9985 | 24.3968 | 0.64972 | 2.3715 | 2 | Chg | 0.64972 | 0
2019-06-07 00:22 | 7 | CHA | 0:48 | 0:14 | 0 | 0 | NN_Char_Charge_R2 | 3.7524 | 3.0011 | 24.5019 | 0.69968 | 2.5586 | 2 | Chg | 0.69968 | 0
2019-06-07 00:23 | 7 | CHA | 0:49 | 0:15 | 0 | 0 | NN_Char_Charge_R2 | 3.7681 | 2.9985 | 24.5019 | 0.74966 | 2.7465 | 2 | Chg | 0.74966 | 0
2019-06-07 00:24 | 7 | CHA | 0:50 | 0:16 | 0 | 0 | NN_Char_Charge_R2 | 3.7846 | 2.9985 | 24.6071 | 0.79963 | 2.9352 | 2 | Chg | 0.79963 | 0
2019-06-07 00:25 | 7 | CHA | 0:51 | 0:17 | 0 | 0 | NN_Char_Charge_R2 | 3.8016 | 2.9985 | 24.7123 | 0.84961 | 3.1248 | 2 | Chg | 0.84961 | 0
2019-06-07 00:26 | 7 | CHA | 0:52 | 0:18 | 0 | 0 | NN_Char_Charge_R2 | 3.8188 | 2.9985 | 24.8174 | 0.89958 | 3.3152 | 2 | Chg | 0.89958 | 0
2019-06-07 00:27 | 7 | CHA | 0:53 | 0:19 | 0 | 0 | NN_Char_Charge_R2 | 3.836 | 2.9985 | 24.8174 | 0.94956 | 3.5065 | 2 | Chg | 0.94956 | 0
2019-06-07 00:28 | 7 | CHA | 0:54 | 0:20 | 0 | 0 | NN_Char_Charge_R2 | 3.8527 | 2.9985 | 24.9226 | 0.99953 | 3.6986 | 2 | Chg | 0.99953 | 0
2019-06-07 00:29 | 7 | CHA | 0:55 | 0:21 | 0 | 0 | NN_Char_Charge_R2 | 3.8691 | 2.9985 | 24.9226 | 1.0495 | 3.8916 | 2 | Chg | 1.0495 | 0
2019-06-07 00:30 | 7 | CHA | 0:56 | 0:22 | 0 | 0 | NN_Char_Charge_R2 | 3.8851 | 2.9985 | 24.9226 | 1.0995 | 4.0854 | 2 | Chg | 1.0995 | 0
2019-06-07 00:31 | 7 | CHA | 0:57 | 0:23 | 0 | 0 | NN_Char_Charge_R2 | 3.9004 | 2.9985 | 25.0277 | 1.1495 | 4.2799 | 2 | Chg | 1.1495 | 0
2019-06-07 00:32 | 7 | CHA | 0:58 | 0:24 | 0 | 0 | NN_Char_Charge_R2 | 3.9152 | 2.9985 | 25.0277 | 1.1994 | 4.4752 | 2 | Chg | 1.1994 | 0
2019-06-07 00:33 | 7 | CHA | 0:59 | 0:25 | 0 | 0 | NN_Char_Charge_R2 | 3.9292 | 2.9985 | 25.0277 | 1.2494 | 4.6712 | 2 | Chg | 1.2494 | 0
2019-06-07 00:34 | 7 | CHA | 1:00 | 0:26 | 0 | 0 | NN_Char_Charge_R2 | 3.9422 | 2.9985 | 25.0277 | 1.2994 | 4.8679 | 2 | Chg | 1.2994 | 0
2019-06-07 00:35 | 7 | CHA | 0:01 | 0:27 | 0 | 0 | NN_Char_Charge_R2 | 3.9542 | 3.0011 | 24.9226 | 1.3494 | 5.0652 | 2 | Chg | 1.3494 | 0
2019-06-07 00:36 | 7 | CHA | 0:02 | 0:28 | 0 | 0 | NN_Char_Charge_R2 | 3.9658 | 2.9985 | 24.9226 | 1.3994 | 5.2632 | 2 | Chg | 1.3994 | 0
2019-06-07 00:37 | 7 | CHA | 0:03 | 0:29 | 0 | 0 | NN_Char_Charge_R2 | 3.9785 | 2.9985 | 24.9226 | 1.4493 | 5.4617 | 2 | Chg | 1.4493 | 0
2019-06-07 00:38 | 7 | CHA | 0:04 | 0:30 | 0 | 0 | NN_Char_Charge_R2 | 3.993 | 2.9985 | 24.9226 | 1.4993 | 5.6609 | 2 | Chg | 1.4993 | 0
2019-06-07 00:39 | 7 | CHA | 0:05 | 0:31 | 0 | 0 | NN_Char_Charge_R2 | 4.0102 | 2.9985 | 24.9226 | 1.5493 | 5.8608 | 2 | Chg | 1.5493 | 0
2019-06-07 00:40 | 7 | CHA | 0:06 | 0:32 | 0 | 0 | NN_Char_Charge_R2 | 4.0299 | 2.9985 | 24.9226 | 1.5993 | 6.0617 | 2 | Chg | 1.5993 | 0
2019-06-07 00:41 | 7 | CHA | 0:07 | 0:33 | 0 | 0 | NN_Char_Charge_R2 | 4.0514 | 2.9985 | 24.9226 | 1.6492 | 6.2636 | 2 | Chg | 1.6492 | 0
2019-06-07 00:42 | 7 | CHA | 0:08 | 0:34 | 0 | 0 | NN_Char_Charge_R2 | 4.0734 | 2.9985 | 24.8174 | 1.6992 | 6.4667 | 2 | Chg | 1.6992 | 0
2019-06-07 00:43 | 7 | CHA | 0:09 | 0:35 | 0 | 0 | NN_Char_Charge_R2 | 4.0944 | 2.9985 | 24.7123 | 1.7492 | 6.6708 | 2 | Chg | 1.7492 | 0
2019-06-07 00:44 | 7 | CHA | 0:10 | 0:36 | 0 | 0 | NN_Char_Charge_R2 | 4.1128 | 2.9985 | 24.8174 | 1.7992 | 6.8759 | 2 | Chg | 1.7992 | 0
2019-06-07 00:45 | 7 | CHA | 0:11 | 0:37 | 0 | 0 | NN_Char_Charge_R2 | 4.126 | 2.9985 | 24.8174 | 1.8491 | 7.0818 | 2 | Chg | 1.8491 | 0
2019-06-07 00:46 | 7 | CHA | 0:12 | 0:38 | 0 | 0 | NN_Char_Charge_R2 | 4.1337 | 2.9985 | 24.9226 | 1.8991 | 7.2882 | 2 | Chg | 1.8991 | 0
2019-06-07 00:47 | 7 | CHA | 0:13 | 0:39 | 0 | 0 | NN_Char_Charge_R2 | 4.1403 | 2.9985 | 24.8174 | 1.9491 | 7.495 | 2 | Chg | 1.9491 | 0
2019-06-07 00:48 | 7 | CHA | 0:14 | 0:40 | 0 | 0 | NN_Char_Charge_R2 | 4.1475 | 2.9985 | 24.8174 | 1.9991 | 7.7021 | 2 | Chg | 1.9991 | 0
2019-06-07 00:49 | 7 | CHA | 0:15 | 0:41 | 0 | 0 | NN_Char_Charge_R2 | 4.1563 | 2.9985 | 24.8174 | 2.0491 | 7.9095 | 2 | Chg | 2.0491 | 0
2019-06-07 00:50 | 7 | CHA | 0:16 | 0:42 | 0 | 0 | NN_Char_Charge_R2 | 4.1679 | 2.9985 | 24.8174 | 2.099 | 8.1175 | 2 | Chg | 2.099 | 0
2019-06-07 00:51 | 7 | CHA | 0:17 | 0:43 | 0 | 0 | NN_Char_Charge_R2 | 4.1839 | 2.9985 | 24.9226 | 2.149 | 8.3262 | 2 | Chg | 2.149 | 0
2019-06-07 00:52 | 7 | CHA | 0:18 | 0:44 | 0 | 0 | NN_Char_Charge_R2 | 4.2001 | 2.6844 | 24.9226 | 2.1983 | 8.5329 | 2 | Chg | 2.1983 | 0
2019-06-07 00:53 | 7 | CHA | 0:19 | 0:45 | 0 | 0 | NN_Char_Charge_R2 | 4.2 | 1.9462 | 24.9226 | 2.2363 | 8.6926 | 2 | Chg | 2.2363 | 0
2019-06-07 00:54 | 7 | CHA | 0:20 | 0:46 | 0 | 0 | NN_Char_Charge_R2 | 4.2 | 1.4405 | 24.9226 | 2.2643 | 8.8103 | 2 | Chg | 2.2643 | 0
2019-06-07 00:55 | 7 | CHA | 0:21 | 0:47 | 0 | 0 | NN_Char_Charge_R2 | 4.2 | 1.0804 | 24.8174 | 2.2852 | 8.8978 | 2 | Chg | 2.2852 | 0
2019-06-07 00:56 | 7 | CHA | 0:22 | 0:48 | 0 | 0 | NN_Char_Charge_R2 | 4.1998 | 0.82242 | 24.8174 | 2.3009 | 8.9639 | 2 | Chg | 2.3009 | 0
2019-06-07 00:57 | 7 | CHA | 0:23 | 0:49 | 0 | 0 | NN_Char_Charge_R2 | 4.1998 | 0.63597 | 24.7123 | 2.313 | 9.0146 | 2 | Chg | 2.313 | 0
2019-06-07 00:58 | 7 | CHA | 0:24 | 0:50 | 0 | 0 | NN_Char_Charge_R2 | 4.1998 | 0.50061 | 24.6071 | 2.3224 | 9.0541 | 2 | Chg | 2.3224 | 0
2019-06-07 00:59 | 7 | CHA | 0:25 | 0:51 | 0 | 0 | NN_Char_Charge_R2 | 4.1998 | 0.40355 | 24.5019 | 2.3299 | 9.0856 | 2 | Chg | 2.3299 | 0
2019-06-07 01:00 | 7 | CHA | 0:26 | 0:52 | 0 | 0 | NN_Char_Charge_R2 | 4.1998 | 0.32948 | 24.3968 | 2.336 | 9.1111 | 2 | Chg | 2.336 | 0
2019-06-07 01:01 | 7 | CHA | 0:27 | 0:53 | 0 | 0 | NN_Char_Charge_R2 | 4.1998 | 0.27584 | 24.2916 | 2.341 | 9.1322 | 2 | Chg | 2.341 | 0
2019-06-07 01:02 | 7 | CHA | 0:28 | 0:54 | 0 | 0 | NN_Char_Charge_R2 | 4.1998 | 0.23242 | 24.2916 | 2.3452 | 9.1498 | 2 | Chg | 2.3452 | 0
2019-06-07 01:03 | 7 | CHA | 0:29 | 0:55 | 0 | 0 | NN_Char_Charge_R2 | 4.1998 | 0.19922 | 24.1865 | 2.3488 | 9.1649 | 2 | Chg | 2.3488 | 0
2019-06-07 01:04 | 7 | CHA | 0:30 | 0:56 | 0 | 0 | NN_Char_Charge_R2 | 4.1998 | 0.17368 | 24.0813 | 2.3519 | 9.1778 | 2 | Chg | 2.3519 | 0
2019-06-07 01:05 | 7 | CHA | 0:31 | 0:57 | 0 | 0 | NN_Char_Charge_R2 | 4.1998 | 0.14814 | 24.0813 | 2.3545 | 9.1891 | 2 | Chg | 2.3545 | 0
2019-06-07 01:06 | 7 | CHA | 0:32 | 0:58 | 0 | 0 | NN_Char_Charge_R2 | 4.1998 | 0.13281 | 23.9761 | 2.3569 | 9.1989 | 2 | Chg | 2.3569 | 0
2019-06-07 01:07 | 7 | CHA | 0:33 | 0:59 | 0 | 0 | NN_Char_Charge_R2 | 4.1998 | 0.11749 | 23.9761 | 2.359 | 9.2076 | 2 | Chg | 2.359 | 0
2019-06-07 01:08 | 7 | CHA | 0:34 | 0:00 | 0 | 0 | NN_Char_Charge_R2 | 4.1998 | 0.10472 | 23.9761 | 2.3608 | 9.2153 | 2 | Chg | 2.3608 | 0
2019-06-07 01:08 | 7 | CHA | 0:34 | 0:00 | 0 | 0 | NN_Char_Charge_R2 | 4.1998 | 0.09961 | 23.871 | 2.3613 | 9.2174 | 2 | Chg | 2.3613 | 0
2019-06-07 01:09 | 9 | PAU | 0:35 | 0:01 | 0 | 0 | NN_Char_Charge_R2 | 4.1947 | 0 | 23.871 | 2.3613 | 9.2174 | 3 | Pau | 2.3613 | 0
2019-06-07 01:09 | 9 | PAU | 0:35 | 0:01 | 0 | 0 | NN_Char_Charge_R2 | 4.1947 | 0 | 23.871 | 2.3613 | 9.2174 | 3 | Pau | 2.3613 | 0
2019-06-07 01:09 | 10 | PAU | 0:35 | 0:00 | 0 | 0 | NN_Char_Charge_R2 | 4.1942 | 0 | 23.9761 | 2.3613 | 9.2174 | 3 | Pau | 2.3613 | 0
2019-06-07 01:09 | 13 | PAU | 0:35 | 0:00 | 0 | 0 | NN_Char_Charge_R2 | 4.1942 | 0 | 23.9761 | 2.3613 | 9.2174 | 3 | Pau | 2.3613 | 0
2019-06-07 01:10 | 14 | PAU | 0:36 | 0:01 | 0 | 0 | NN_Char_Charge_R2 | 4.1924 | 0 | 23.3452 | 2.3613 | 9.2174 | 3 | Pau | 2.3613 | 0
2019-06-07 01:11 | 14 | PAU | 0:37 | 0:02 | 0 | 0 | NN_Char_Charge_R2 | 4.1907 | 0 | 21.4523 | 2.3613 | 9.2174 | 3 | Pau | 2.3613 | 0
2019-06-07 01:12 | 14 | PAU | 0:38 | 0:03 | 0 | 0 | NN_Char_Charge_R2 | 4.1893 | 0 | 19.7698 | 2.3613 | 9.2174 | 3 | Pau | 2.3613 | 0
2019-06-07 01:13 | 14 | PAU | 0:39 | 0:04 | 0 | 0 | NN_Char_Charge_R2 | 4.1882 | 0 | 18.2976 | 2.3613 | 9.2174 | 3 | Pau | 2.3613 | 0
2019-06-07 01:14 | 14 | PAU | 0:40 | 0:05 | 0 | 0 | NN_Char_Charge_R2 | 4.187 | 0 | 16.7202 | 2.3613 | 9.2174 | 3 | Pau | 2.3613 | 0
2019-06-07 01:15 | 14 | PAU | 0:41 | 0:06 | 0 | 0 | NN_Char_Charge_R2 | 4.1861 | 0 | 15.5635 | 2.3613 | 9.2174 | 3 | Pau | 2.3613 | 0
2019-06-07 01:16 | 14 | PAU | 0:42 | 0:07 | 0 | 0 | NN_Char_Charge_R2 | 4.1853 | 0 | 13.9861 | 2.3613 | 9.2174 | 3 | Pau | 2.3613 | 0
2019-06-07 01:17 | 14 | PAU | 0:43 | 0:08 | 0 | 0 | NN_Char_Charge_R2 | 4.1846 | 0 | 12.619 | 2.3613 | 9.2174 | 3 | Pau | 2.3613 | 0
2019-06-07 01:18 | 14 | PAU | 0:44 | 0:09 | 0 | 0 | NN_Char_Charge_R2 | 4.1839 | 0 | 11.1468 | 2.3613 | 9.2174 | 3 | Pau | 2.3613 | 0
2019-06-07 01:19 | 14 | PAU | 0:45 | 0:10 | 0 | 0 | NN_Char_Charge_R2 | 4.1834 | 0 | 9.7797 | 2.3613 | 9.2174 | 3 | Pau | 2.3613 | 0
2019-06-07 01:20 | 14 | PAU | 0:46 | 0:11 | 0 | 0 | NN_Char_Charge_R2 | 4.1829 | 0 | 8.4127 | 2.3613 | 9.2174 | 3 | Pau | 2.3613 | 0
2019-06-07 01:21 | 14 | PAU | 0:47 | 0:12 | 0 | 0 | NN_Char_Charge_R2 | 4.1824 | 0 | 7.1508 | 2.3613 | 9.2174 | 3 | Pau | 2.3613 | 0
2019-06-07 01:22 | 14 | PAU | 0:48 | 0:13 | 0 | 0 | NN_Char_Charge_R2 | 4.1821 | 0 | 5.994 | 2.3613 | 9.2174 | 3 | Pau | 2.3613 | 0
2019-06-07 01:23 | 14 | PAU | 0:49 | 0:14 | 0 | 0 | NN_Char_Charge_R2 | 4.1816 | 0 | 4.627 | 2.3613 | 9.2174 | 3 | Pau | 2.3613 | 0
2019-06-07 01:24 | 14 | PAU | 0:50 | 0:15 | 0 | 0 | NN_Char_Charge_R2 | 4.1812 | 0 | 3.4702 | 2.3613 | 9.2174 | 3 | Pau | 2.3613 | 0
2019-06-07 01:25 | 14 | PAU | 0:51 | 0:16 | 0 | 0 | NN_Char_Charge_R2 | 4.1809 | 0 | 2.4186 | 2.3613 | 9.2174 | 3 | Pau | 2.3613 | 0
2019-06-07 01:26 | 14 | PAU | 0:52 | 0:17 | 0 | 0 | NN_Char_Charge_R2 | 4.1806 | 0 | 1.2619 | 2.3613 | 9.2174 | 3 | Pau | 2.3613 | 0
2019-06-07 01:27 | 14 | PAU | 0:53 | 0:18 | 0 | 0 | NN_Char_Charge_R2 | 4.1802 | 0 | 0.10516 | 2.3613 | 9.2174 | 3 | Pau | 2.3613 | 0
2019-06-07 01:28 | 14 | PAU | 0:54 | 0:19 | 0 | 0 | NN_Char_Charge_R2 | 4.1799 | 0 | -0.94643 | 2.3613 | 9.2174 | 3 | Pau | 2.3613 | 0
2019-06-07 01:29 | 14 | PAU | 0:55 | 0:20 | 0 | 0 | NN_Char_Charge_R2 | 4.1797 | 0 | -1.998 | 2.3613 | 9.2174 | 3 | Pau | 2.3613 | 0
2019-06-07 01:30 | 14 | PAU | 0:56 | 0:21 | 0 | 0 | NN_Char_Charge_R2 | 4.1794 | 0 | -2.9444 | 2.3613 | 9.2174 | 3 | Pau | 2.3613 | 0
2019-06-07 01:31 | 14 | PAU | 0:57 | 0:22 | 0 | 0 | NN_Char_Charge_R2 | 4.1792 | 0 | -3.7857 | 2.3613 | 9.2174 | 3 | Pau | 2.3613 | 0
2019-06-07 01:32 | 14 | PAU | 0:58 | 0:23 | 0 | 0 | NN_Char_Charge_R2 | 4.1789 | 0 | -4.7321 | 2.3613 | 9.2174 | 3 | Pau | 2.3613 | 0
2019-06-07 01:33 | 14 | PAU | 0:59 | 0:24 | 0 | 0 | NN_Char_Charge_R2 | 4.1787 | 0 | -5.6786 | 2.3613 | 9.2174 | 3 | Pau | 2.3613 | 0
2019-06-07 01:34 | 14 | PAU | 0:00 | 0:25 | 0 | 0 | NN_Char_Charge_R2 | 4.1784 | 0 | -6.5198 | 2.3613 | 9.2174 | 3 | Pau | 2.3613 | 0
2019-06-07 01:35 | 14 | PAU | 0:01 | 0:26 | 0 | 0 | NN_Char_Charge_R2 | 4.1782 | 0 | -7.4663 | 2.3613 | 9.2174 | 3 | Pau | 2.3613 | 0
2019-06-07 01:36 | 14 | PAU | 0:02 | 0:27 | 0 | 0 | NN_Char_Charge_R2 | 4.178 | 0 | -8.3075 | 2.3613 | 9.2174 | 3 | Pau | 2.3613 | 0
2019-06-07 01:37 | 14 | PAU | 0:03 | 0:28 | 0 | 0 | NN_Char_Charge_R2 | 4.1779 | 0 | -9.1488 | 2.3613 | 9.2174 | 3 | Pau | 2.3613 | 0
2019-06-07 01:38 | 14 | PAU | 0:04 | 0:29 | 0 | 0 | NN_Char_Charge_R2 | 4.1777 | 0 | -9.8849 | 2.3613 | 9.2174 | 3 | Pau | 2.3613 | 0
2019-06-07 01:39 | 14 | PAU | 0:05 | 0:30 | 0 | 0 | NN_Char_Charge_R2 | 4.1775 | 0 | -10.621 | 2.3613 | 9.2174 | 3 | Pau | 2.3613 | 0
2019-06-07 01:40 | 14 | PAU | 0:06 | 0:31 | 0 | 0 | NN_Char_Charge_R2 | 4.1772 | 0 | -11.3571 | 2.3613 | 9.2174 | 3 | Pau | 2.3613 | 0
2019-06-07 01:41 | 14 | PAU | 0:07 | 0:32 | 0 | 0 | NN_Char_Charge_R2 | 4.177 | 0 | -12.0932 | 2.3613 | 9.2174 | 3 | Pau | 2.3613 | 0
2019-06-07 01:42 | 14 | PAU | 0:08 | 0:33 | 0 | 0 | NN_Char_Charge_R2 | 4.1769 | 0 | -12.8293 | 2.3613 | 9.2174 | 3 | Pau | 2.3613 | 0
2019-06-07 01:43 | 14 | PAU | 0:09 | 0:34 | 0 | 0 | NN_Char_Charge_R2 | 4.1767 | 0 | -13.4603 | 2.3613 | 9.2174 | 3 | Pau | 2.3613 | 0
2019-06-07 01:44 | 14 | PAU | 0:10 | 0:35 | 0 | 0 | NN_Char_Charge_R2 | 4.1765 | 0 | -14.1964 | 2.3613 | 9.2174 | 3 | Pau | 2.3613 | 0
2019-06-07 01:45 | 14 | PAU | 0:11 | 0:36 | 0 | 0 | NN_Char_Charge_R2 | 4.1764 | 0 | -14.7222 | 2.3613 | 9.2174 | 3 | Pau | 2.3613 | 0
2019-06-07 01:45 | 14 | PAU | 0:12 | 0:36 | 0 | 0 | NN_Char_Charge_R2 | 4.1764 | 0 | -15.0377 | 2.3613 | 9.2174 | 3 | Pau | 2.3613 | 0
2019-06-07 01:46 | 15 | PAU | 0:12 | 0:01 | 0 | 0 | NN_Char_Charge_R2 | 4.1762 | 0 | -15.248 | 2.3613 | 9.2174 | 3 | Pau | 2.3613 | 0
2019-06-07 01:46 | 15 | PAU | 0:13 | 0:01 | 0 | 0 | NN_Char_Charge_R2 | 4.1762 | 0 | -15.5635 | 2.3613 | 9.2174 | 3 | Pau | 2.3613 | 0
2019-06-07 01:47 | 15 | PAU | 0:13 | 0:02 | 0 | 0 | NN_Char_Charge_R2 | 4.1762 | 0 | -15.9841 | 2.3613 | 9.2174 | 3 | Pau | 2.3613 | 0
2019-06-07 01:47 | 15 | PAU | 0:14 | 0:02 | 0 | 0 | NN_Char_Charge_R2 | 4.176 | 0 | -16.2996 | 2.3613 | 9.2174 | 3 | Pau | 2.3613 | 0
2019-06-07 01:48 | 15 | PAU | 0:14 | 0:03 | 0 | 0 | NN_Char_Charge_R2 | 4.176 | 0 | -16.615 | 2.3613 | 9.2174 | 3 | Pau | 2.3613 | 0
2019-06-07 01:48 | 15 | PAU | 0:15 | 0:03 | 0 | 0 | NN_Char_Charge_R2 | 4.1758 | 0 | -16.8254 | 2.3613 | 9.2174 | 3 | Pau | 2.3613 | 0
2019-06-07 01:49 | 15 | PAU | 0:15 | 0:04 | 0 | 0 | NN_Char_Charge_R2 | 4.1758 | 0 | -17.1408 | 2.3613 | 9.2174 | 3 | Pau | 2.3613 | 0
2019-06-07 01:49 | 15 | PAU | 0:16 | 0:04 | 0 | 0 | NN_Char_Charge_R2 | 4.1758 | 0 | -17.3512 | 2.3613 | 9.2174 | 3 | Pau | 2.3613 | 0
2019-06-07 01:50 | 15 | PAU | 0:16 | 0:05 | 0 | 0 | NN_Char_Charge_R2 | 4.1757 | 0 | -17.7718 | 2.3613 | 9.2174 | 3 | Pau | 2.3613 | 0
2019-06-07 01:50 | 15 | PAU | 0:17 | 0:05 | 0 | 0 | NN_Char_Charge_R2 | 4.1757 | 0 | -17.7718 | 2.3613 | 9.2174 | 3 | Pau | 2.3613 | 0
2019-06-07 01:51 | 15 | PAU | 0:17 | 0:06 | 0 | 0 | NN_Char_Charge_R2 | 4.1755 | 0 | -18.1924 | 2.3613 | 9.2174 | 3 | Pau | 2.3613 | 0
2019-06-07 01:51 | 15 | PAU | 0:18 | 0:06 | 0 | 0 | NN_Char_Charge_R2 | 4.1755 | 0 | -18.1924 | 2.3613 | 9.2174 | 3 | Pau | 2.3613 | 0
2019-06-07 01:52 | 15 | PAU | 0:18 | 0:07 | 0 | 0 | NN_Char_Charge_R2 | 4.1753 | 0 | -18.5079 | 2.3613 | 9.2174 | 3 | Pau | 2.3613 | 0
2019-06-07 01:52 | 15 | PAU | 0:19 | 0:07 | 0 | 0 | NN_Char_Charge_R2 | 4.1753 | 0 | -18.7182 | 2.3613 | 9.2174 | 3 | Pau | 2.3613 | 0
2019-06-07 01:53 | 15 | PAU | 0:19 | 0:08 | 0 | 0 | NN_Char_Charge_R2 | 4.1753 | 0 | -18.9285 | 2.3613 | 9.2174 | 3 | Pau | 2.3613 | 0
2019-06-07 01:53 | 15 | PAU | 0:20 | 0:08 | 0 | 0 | NN_Char_Charge_R2 | 4.1752 | 0 | -19.0337 | 2.3613 | 9.2174 | 3 | Pau | 2.3613 | 0
2019-06-07 01:54 | 15 | PAU | 0:20 | 0:09 | 0 | 0 | NN_Char_Charge_R2 | 4.1752 | 0 | -19.244 | 2.3613 | 9.2174 | 3 | Pau | 2.3613 | 0
2019-06-07 01:54 | 15 | PAU | 0:21 | 0:09 | 0 | 0 | NN_Char_Charge_R2 | 4.175 | 0 | -19.3492 | 2.3613 | 9.2174 | 3 | Pau | 2.3613 | 0
2019-06-07 01:55 | 15 | PAU | 0:21 | 0:10 | 0 | 0 | NN_Char_Charge_R2 | 4.175 | 0 | -19.4543 | 2.3613 | 9.2174 | 3 | Pau | 2.3613 | 0
2019-06-07 01:55 | 15 | PAU | 0:22 | 0:10 | 0 | 0 | NN_Char_Charge_R2 | 4.175 | 0 | -19.5595 | 2.3613 | 9.2174 | 3 | Pau | 2.3613 | 0
2019-06-07 01:56 | 15 | PAU | 0:22 | 0:11 | 0 | 0 | NN_Char_Charge_R2 | 4.1748 | 0 | -19.5595 | 2.3613 | 9.2174 | 3 | Pau | 2.3613 | 0
2019-06-07 01:56 | 15 | PAU | 0:23 | 0:11 | 0 | 0 | NN_Char_Charge_R2 | 4.1748 | 0 | -19.7698 | 2.3613 | 9.2174 | 3 | Pau | 2.3613 | 0
2019-06-07 01:57 | 15 | PAU | 0:23 | 0:12 | 0 | 0 | NN_Char_Charge_R2 | 4.1748 | 0 | -19.875 | 2.3613 | 9.2174 | 3 | Pau | 2.3613 | 0
2019-06-07 01:57 | 15 | PAU | 0:24 | 0:12 | 0 | 0 | NN_Char_Charge_R2 | 4.1748 | 0 | -19.875 | 2.3613 | 9.2174 | 3 | Pau | 2.3613 | 0
2019-06-07 01:58 | 15 | PAU | 0:24 | 0:13 | 0 | 0 | NN_Char_Charge_R2 | 4.1747 | 0 | -19.9801 | 2.3613 | 9.2174 | 3 | Pau | 2.3613 | 0
2019-06-07 01:58 | 15 | PAU | 0:25 | 0:13 | 0 | 0 | NN_Char_Charge_R2 | 4.1747 | 0 | -20.1904 | 2.3613 | 9.2174 | 3 | Pau | 2.3613 | 0
2019-06-07 01:59 | 15 | PAU | 0:25 | 0:14 | 0 | 0 | NN_Char_Charge_R2 | 4.1747 | 0 | -20.0853 | 2.3613 | 9.2174 | 3 | Pau | 2.3613 | 0
2019-06-07 01:59 | 15 | PAU | 0:26 | 0:14 | 0 | 0 | NN_Char_Charge_R2 | 4.1745 | 0 | -20.0853 | 2.3613 | 9.2174 | 3 | Pau | 2.3613 | 0
2019-06-07 02:00 | 15 | PAU | 0:26 | 0:15 | 0 | 0 | NN_Char_Charge_R2 | 4.1745 | 0 | -19.9801 | 2.3613 | 9.2174 | 3 | Pau | 2.3613 | 0
2019-06-07 02:00 | 15 | PAU | 0:27 | 0:15 | 0 | 0 | NN_Char_Charge_R2 | 4.1745 | 0 | -20.0853 | 2.3613 | 9.2174 | 3 | Pau | 2.3613 | 0
2019-06-07 02:00 | 15 | PAU | 0:27 | 0:15 | 0 | 0 | NN_Char_Charge_R2 | 4.1745 | 0 | -20.0853 | 2.3613 | 9.2174 | 3 | Pau | 2.3613 | 0