## 5A_752_Charge3
Measurement ID | 752
Battery Name | Samsung INR21700-30T SN001
Battery Type | Li-ion
Circuit | Circuit001
Program | 1779 - Samsung30T_CyclesA
Start Time | 3/27/2019 11:52:16 PM
End Time | 3/29/2019 12:30:00 PM
Test section | Charge3
Comment
OrderNo
Producer | Samsung
Type | Li-ion
Nominal Voltage | 3.6
Nominal Current | 3
Nominal Capacity | 3
Cells | 1
Maximum Voltage | 4.2
Gassing Voltage | 0
Break Voltage | 0
Charge Factor | 0
Impedance | 0.03
Cold Cranking Current | 0
Energy Density | 0
Comment | 3Ah cell with welded copper tabs
Time Stamp | Step | Status | Prog Time | Step Time | Cycle | Cycle Level | Procedure | Voltage | Current | Temperature | Capacity | WhAccu | Cnt | State | ChgAh | DisgAh
[8 empty] | [V] | [A] | [C] | [Ah] | [Wh] | [Cnt]
3/28/2019 7:44:19 AM | 2 | PAU | 7:52 | 0:01 | 0 | 0 | NN_Char_Charge_R2 | 3.3903 | 0 | 9.6746 | 0 | 0 | 75 | Pau | 0 | 0
3/28/2019 7:45:19 AM | 2 | PAU | 7:53 | 0:02 | 0 | 0 | NN_Char_Charge_R2 | 3.3908 | 0 | 9.7797 | 0 | 0 | 75 | Pau | 0 | 0
3/28/2019 7:46:19 AM | 2 | PAU | 7:54 | 0:03 | 0 | 0 | NN_Char_Charge_R2 | 3.3912 | 0 | 9.7797 | 0 | 0 | 75 | Pau | 0 | 0
3/28/2019 7:47:19 AM | 2 | PAU | 7:55 | 0:04 | 0 | 0 | NN_Char_Charge_R2 | 3.3915 | 0 | 9.6746 | 0 | 0 | 75 | Pau | 0 | 0
3/28/2019 7:48:19 AM | 2 | PAU | 7:56 | 0:05 | 0 | 0 | NN_Char_Charge_R2 | 3.3919 | 0 | 9.7797 | 0 | 0 | 75 | Pau | 0 | 0
3/28/2019 7:49:19 AM | 2 | PAU | 7:57 | 0:06 | 0 | 0 | NN_Char_Charge_R2 | 3.3922 | 0 | 9.5694 | 0 | 0 | 75 | Pau | 0 | 0
3/28/2019 7:50:19 AM | 2 | PAU | 7:58 | 0:07 | 0 | 0 | NN_Char_Charge_R2 | 3.3925 | 0 | 9.3591 | 0 | 0 | 75 | Pau | 0 | 0
3/28/2019 7:51:19 AM | 2 | PAU | 7:59 | 0:08 | 0 | 0 | NN_Char_Charge_R2 | 3.3929 | 0 | 9.4643 | 0 | 0 | 75 | Pau | 0 | 0
3/28/2019 7:52:19 AM | 2 | PAU | 8:00 | 0:09 | 0 | 0 | NN_Char_Charge_R2 | 3.3932 | 0 | 9.3591 | 0 | 0 | 75 | Pau | 0 | 0
3/28/2019 7:53:19 AM | 2 | PAU | 8:01 | 0:10 | 0 | 0 | NN_Char_Charge_R2 | 3.3934 | 0 | 9.5694 | 0 | 0 | 75 | Pau | 0 | 0
3/28/2019 7:54:19 AM | 2 | PAU | 8:02 | 0:11 | 0 | 0 | NN_Char_Charge_R2 | 3.3937 | 0 | 9.5694 | 0 | 0 | 75 | Pau | 0 | 0
3/28/2019 7:55:19 AM | 2 | PAU | 8:03 | 0:12 | 0 | 0 | NN_Char_Charge_R2 | 3.3939 | 0 | 9.6746 | 0 | 0 | 75 | Pau | 0 | 0
3/28/2019 7:56:19 AM | 2 | PAU | 8:04 | 0:13 | 0 | 0 | NN_Char_Charge_R2 | 3.3941 | 0 | 9.6746 | 0 | 0 | 75 | Pau | 0 | 0
3/28/2019 7:57:19 AM | 2 | PAU | 8:05 | 0:14 | 0 | 0 | NN_Char_Charge_R2 | 3.3942 | 0 | 9.4643 | 0 | 0 | 75 | Pau | 0 | 0
3/28/2019 7:58:19 AM | 2 | PAU | 8:06 | 0:15 | 0 | 0 | NN_Char_Charge_R2 | 3.3944 | 0 | 9.3591 | 0 | 0 | 75 | Pau | 0 | 0
3/28/2019 7:59:19 AM | 2 | PAU | 8:07 | 0:16 | 0 | 0 | NN_Char_Charge_R2 | 3.3947 | 0 | 9.4643 | 0 | 0 | 75 | Pau | 0 | 0
3/28/2019 8:00:19 AM | 2 | PAU | 8:08 | 0:17 | 0 | 0 | NN_Char_Charge_R2 | 3.3949 | 0 | 9.4643 | 0 | 0 | 75 | Pau | 0 | 0
3/28/2019 8:01:19 AM | 2 | PAU | 8:09 | 0:18 | 0 | 0 | NN_Char_Charge_R2 | 3.3949 | 0 | 9.4643 | 0 | 0 | 75 | Pau | 0 | 0
3/28/2019 8:02:19 AM | 2 | PAU | 8:10 | 0:19 | 0 | 0 | NN_Char_Charge_R2 | 3.3951 | 0 | 9.4643 | 0 | 0 | 75 | Pau | 0 | 0
3/28/2019 8:03:19 AM | 2 | PAU | 8:11 | 0:20 | 0 | 0 | NN_Char_Charge_R2 | 3.3952 | 0 | 9.5694 | 0 | 0 | 75 | Pau | 0 | 0
3/28/2019 8:04:19 AM | 2 | PAU | 8:12 | 0:21 | 0 | 0 | NN_Char_Charge_R2 | 3.3954 | 0 | 9.5694 | 0 | 0 | 75 | Pau | 0 | 0
3/28/2019 8:05:19 AM | 2 | PAU | 8:13 | 0:22 | 0 | 0 | NN_Char_Charge_R2 | 3.3956 | 0 | 9.4643 | 0 | 0 | 75 | Pau | 0 | 0
3/28/2019 8:06:19 AM | 2 | PAU | 8:14 | 0:23 | 0 | 0 | NN_Char_Charge_R2 | 3.3957 | 0 | 9.4643 | 0 | 0 | 75 | Pau | 0 | 0
3/28/2019 8:07:19 AM | 2 | PAU | 8:15 | 0:24 | 0 | 0 | NN_Char_Charge_R2 | 3.3957 | 0 | 9.3591 | 0 | 0 | 75 | Pau | 0 | 0
3/28/2019 8:08:19 AM | 2 | PAU | 8:16 | 0:25 | 0 | 0 | NN_Char_Charge_R2 | 3.3959 | 0 | 9.2539 | 0 | 0 | 75 | Pau | 0 | 0
3/28/2019 8:09:19 AM | 2 | PAU | 8:17 | 0:26 | 0 | 0 | NN_Char_Charge_R2 | 3.3961 | 0 | 9.4643 | 0 | 0 | 75 | Pau | 0 | 0
3/28/2019 8:10:19 AM | 2 | PAU | 8:18 | 0:27 | 0 | 0 | NN_Char_Charge_R2 | 3.3961 | 0 | 9.5694 | 0 | 0 | 75 | Pau | 0 | 0
3/28/2019 8:11:19 AM | 2 | PAU | 8:19 | 0:28 | 0 | 0 | NN_Char_Charge_R2 | 3.3962 | 0 | 9.6746 | 0 | 0 | 75 | Pau | 0 | 0
3/28/2019 8:12:19 AM | 2 | PAU | 8:20 | 0:29 | 0 | 0 | NN_Char_Charge_R2 | 3.3962 | 0 | 9.5694 | 0 | 0 | 75 | Pau | 0 | 0
3/28/2019 8:13:19 AM | 2 | PAU | 8:21 | 0:30 | 0 | 0 | NN_Char_Charge_R2 | 3.3964 | 0 | 9.6746 | 0 | 0 | 75 | Pau | 0 | 0
3/28/2019 8:14:19 AM | 2 | PAU | 8:22 | 0:31 | 0 | 0 | NN_Char_Charge_R2 | 3.3966 | 0 | 9.4643 | 0 | 0 | 75 | Pau | 0 | 0
3/28/2019 8:15:19 AM | 2 | PAU | 8:23 | 0:32 | 0 | 0 | NN_Char_Charge_R2 | 3.3967 | 0 | 9.4643 | 0 | 0 | 75 | Pau | 0 | 0
3/28/2019 8:16:19 AM | 2 | PAU | 8:24 | 0:33 | 0 | 0 | NN_Char_Charge_R2 | 3.3967 | 0 | 9.4643 | 0 | 0 | 75 | Pau | 0 | 0
3/28/2019 8:17:19 AM | 2 | PAU | 8:25 | 0:34 | 0 | 0 | NN_Char_Charge_R2 | 3.3967 | 0 | 9.5694 | 0 | 0 | 75 | Pau | 0 | 0
3/28/2019 8:18:19 AM | 2 | PAU | 8:26 | 0:35 | 0 | 0 | NN_Char_Charge_R2 | 3.3969 | 0 | 9.4643 | 0 | 0 | 75 | Pau | 0 | 0
3/28/2019 8:19:19 AM | 2 | PAU | 8:27 | 0:36 | 0 | 0 | NN_Char_Charge_R2 | 3.3969 | 0 | 9.5694 | 0 | 0 | 75 | Pau | 0 | 0
3/28/2019 8:20:19 AM | 2 | PAU | 8:28 | 0:37 | 0 | 0 | NN_Char_Charge_R2 | 3.3971 | 0 | 9.5694 | 0 | 0 | 75 | Pau | 0 | 0
3/28/2019 8:21:19 AM | 2 | PAU | 8:29 | 0:38 | 0 | 0 | NN_Char_Charge_R2 | 3.3971 | 0 | 9.6746 | 0 | 0 | 75 | Pau | 0 | 0
3/28/2019 8:22:19 AM | 2 | PAU | 8:30 | 0:39 | 0 | 0 | NN_Char_Charge_R2 | 3.3973 | 0 | 9.4643 | 0 | 0 | 75 | Pau | 0 | 0
3/28/2019 8:23:19 AM | 2 | PAU | 8:31 | 0:40 | 0 | 0 | NN_Char_Charge_R2 | 3.3973 | 0 | 9.5694 | 0 | 0 | 75 | Pau | 0 | 0
3/28/2019 8:24:19 AM | 2 | PAU | 8:32 | 0:41 | 0 | 0 | NN_Char_Charge_R2 | 3.3974 | 0 | 9.4643 | 0 | 0 | 75 | Pau | 0 | 0
3/28/2019 8:25:19 AM | 2 | PAU | 8:33 | 0:42 | 0 | 0 | NN_Char_Charge_R2 | 3.3974 | 0 | 9.5694 | 0 | 0 | 75 | Pau | 0 | 0
3/28/2019 8:26:19 AM | 2 | PAU | 8:34 | 0:43 | 0 | 0 | NN_Char_Charge_R2 | 3.3974 | 0 | 9.5694 | 0 | 0 | 75 | Pau | 0 | 0
3/28/2019 8:27:19 AM | 2 | PAU | 8:35 | 0:44 | 0 | 0 | NN_Char_Charge_R2 | 3.3976 | 0 | 9.5694 | 0 | 0 | 75 | Pau | 0 | 0
3/28/2019 8:28:19 AM | 2 | PAU | 8:36 | 0:45 | 0 | 0 | NN_Char_Charge_R2 | 3.3976 | 0 | 9.5694 | 0 | 0 | 75 | Pau | 0 | 0
3/28/2019 8:29:19 AM | 2 | PAU | 8:37 | 0:46 | 0 | 0 | NN_Char_Charge_R2 | 3.3978 | 0 | 9.3591 | 0 | 0 | 75 | Pau | 0 | 0
3/28/2019 8:30:19 AM | 2 | PAU | 8:38 | 0:47 | 0 | 0 | NN_Char_Charge_R2 | 3.3978 | 0 | 9.5694 | 0 | 0 | 75 | Pau | 0 | 0
3/28/2019 8:31:19 AM | 2 | PAU | 8:39 | 0:48 | 0 | 0 | NN_Char_Charge_R2 | 3.3979 | 0 | 9.4643 | 0 | 0 | 75 | Pau | 0 | 0
3/28/2019 8:32:19 AM | 2 | PAU | 8:40 | 0:49 | 0 | 0 | NN_Char_Charge_R2 | 3.3979 | 0 | 9.5694 | 0 | 0 | 75 | Pau | 0 | 0
3/28/2019 8:33:19 AM | 2 | PAU | 8:41 | 0:50 | 0 | 0 | NN_Char_Charge_R2 | 3.3979 | 0 | 9.4643 | 0 | 0 | 75 | Pau | 0 | 0
3/28/2019 8:34:19 AM | 2 | PAU | 8:42 | 0:51 | 0 | 0 | NN_Char_Charge_R2 | 3.3979 | 0 | 9.4643 | 0 | 0 | 75 | Pau | 0 | 0
3/28/2019 8:35:19 AM | 2 | PAU | 8:43 | 0:52 | 0 | 0 | NN_Char_Charge_R2 | 3.3981 | 0 | 9.5694 | 0 | 0 | 75 | Pau | 0 | 0
3/28/2019 8:36:19 AM | 2 | PAU | 8:44 | 0:53 | 0 | 0 | NN_Char_Charge_R2 | 3.3981 | 0 | 9.5694 | 0 | 0 | 75 | Pau | 0 | 0
3/28/2019 8:37:19 AM | 2 | PAU | 8:45 | 0:54 | 0 | 0 | NN_Char_Charge_R2 | 3.3983 | 0 | 9.5694 | 0 | 0 | 75 | Pau | 0 | 0
3/28/2019 8:38:19 AM | 2 | PAU | 8:46 | 0:55 | 0 | 0 | NN_Char_Charge_R2 | 3.3983 | 0 | 9.5694 | 0 | 0 | 75 | Pau | 0 | 0
3/28/2019 8:39:19 AM | 2 | PAU | 8:47 | 0:56 | 0 | 0 | NN_Char_Charge_R2 | 3.3983 | 0 | 9.5694 | 0 | 0 | 75 | Pau | 0 | 0
3/28/2019 8:40:19 AM | 2 | PAU | 8:48 | 0:57 | 0 | 0 | NN_Char_Charge_R2 | 3.3983 | 0 | 9.4643 | 0 | 0 | 75 | Pau | 0 | 0
3/28/2019 8:41:19 AM | 2 | PAU | 8:49 | 0:58 | 0 | 0 | NN_Char_Charge_R2 | 3.3983 | 0 | 9.5694 | 0 | 0 | 75 | Pau | 0 | 0
3/28/2019 8:42:19 AM | 2 | PAU | 8:50 | 0:59 | 0 | 0 | NN_Char_Charge_R2 | 3.3984 | 0 | 9.4643 | 0 | 0 | 75 | Pau | 0 | 0
3/28/2019 8:43:19 AM | 2 | PAU | 8:51 | 1:00 | 0 | 0 | NN_Char_Charge_R2 | 3.3984 | 0 | 9.4643 | 0 | 0 | 75 | Pau | 0 | 0
3/28/2019 8:44:19 AM | 2 | PAU | 8:52 | 1:01 | 0 | 0 | NN_Char_Charge_R2 | 3.3984 | 0 | 9.4643 | 0 | 0 | 75 | Pau | 0 | 0
3/28/2019 8:45:19 AM | 2 | PAU | 8:53 | 1:02 | 0 | 0 | NN_Char_Charge_R2 | 3.3986 | 0 | 9.5694 | 0 | 0 | 75 | Pau | 0 | 0
3/28/2019 8:46:19 AM | 2 | PAU | 8:54 | 1:03 | 0 | 0 | NN_Char_Charge_R2 | 3.3986 | 0 | 9.4643 | 0 | 0 | 75 | Pau | 0 | 0
3/28/2019 8:47:19 AM | 2 | PAU | 8:55 | 1:04 | 0 | 0 | NN_Char_Charge_R2 | 3.3986 | 0 | 9.4643 | 0 | 0 | 75 | Pau | 0 | 0
3/28/2019 8:48:19 AM | 2 | PAU | 8:56 | 1:05 | 0 | 0 | NN_Char_Charge_R2 | 3.3986 | 0 | 9.4643 | 0 | 0 | 75 | Pau | 0 | 0
3/28/2019 8:49:19 AM | 2 | PAU | 8:57 | 1:06 | 0 | 0 | NN_Char_Charge_R2 | 3.3986 | 0 | 9.4643 | 0 | 0 | 75 | Pau | 0 | 0
3/28/2019 8:50:19 AM | 2 | PAU | 8:58 | 1:07 | 0 | 0 | NN_Char_Charge_R2 | 3.3988 | 0 | 9.4643 | 0 | 0 | 75 | Pau | 0 | 0
3/28/2019 8:51:19 AM | 2 | PAU | 8:59 | 1:08 | 0 | 0 | NN_Char_Charge_R2 | 3.3988 | 0 | 9.5694 | 0 | 0 | 75 | Pau | 0 | 0
3/28/2019 8:52:19 AM | 2 | PAU | 9:00 | 1:09 | 0 | 0 | NN_Char_Charge_R2 | 3.3988 | 0 | 9.5694 | 0 | 0 | 75 | Pau | 0 | 0
3/28/2019 8:53:19 AM | 2 | PAU | 9:01 | 1:10 | 0 | 0 | NN_Char_Charge_R2 | 3.3988 | 0 | 9.5694 | 0 | 0 | 75 | Pau | 0 | 0
3/28/2019 8:54:19 AM | 2 | PAU | 9:02 | 1:11 | 0 | 0 | NN_Char_Charge_R2 | 3.3989 | 0 | 9.5694 | 0 | 0 | 75 | Pau | 0 | 0
3/28/2019 8:55:19 AM | 2 | PAU | 9:03 | 1:12 | 0 | 0 | NN_Char_Charge_R2 | 3.3989 | 0 | 9.4643 | 0 | 0 | 75 | Pau | 0 | 0
3/28/2019 8:56:19 AM | 2 | PAU | 9:04 | 1:13 | 0 | 0 | NN_Char_Charge_R2 | 3.3989 | 0 | 9.4643 | 0 | 0 | 75 | Pau | 0 | 0
3/28/2019 8:57:19 AM | 2 | PAU | 9:05 | 1:14 | 0 | 0 | NN_Char_Charge_R2 | 3.3989 | 0 | 9.5694 | 0 | 0 | 75 | Pau | 0 | 0
3/28/2019 8:58:19 AM | 2 | PAU | 9:06 | 1:15 | 0 | 0 | NN_Char_Charge_R2 | 3.3991 | 0 | 9.4643 | 0 | 0 | 75 | Pau | 0 | 0
3/28/2019 8:59:19 AM | 2 | PAU | 9:07 | 1:16 | 0 | 0 | NN_Char_Charge_R2 | 3.3991 | 0 | 9.4643 | 0 | 0 | 75 | Pau | 0 | 0
3/28/2019 9:00:19 AM | 2 | PAU | 9:08 | 1:17 | 0 | 0 | NN_Char_Charge_R2 | 3.3991 | 0 | 9.4643 | 0 | 0 | 75 | Pau | 0 | 0
3/28/2019 9:01:19 AM | 2 | PAU | 9:09 | 1:18 | 0 | 0 | NN_Char_Charge_R2 | 3.3991 | 0 | 9.5694 | 0 | 0 | 75 | Pau | 0 | 0
3/28/2019 9:02:19 AM | 2 | PAU | 9:10 | 1:19 | 0 | 0 | NN_Char_Charge_R2 | 3.3991 | 0 | 9.5694 | 0 | 0 | 75 | Pau | 0 | 0
3/28/2019 9:03:19 AM | 2 | PAU | 9:11 | 1:20 | 0 | 0 | NN_Char_Charge_R2 | 3.3991 | 0 | 9.5694 | 0 | 0 | 75 | Pau | 0 | 0
3/28/2019 9:04:19 AM | 2 | PAU | 9:12 | 1:21 | 0 | 0 | NN_Char_Charge_R2 | 3.3991 | 0 | 9.4643 | 0 | 0 | 75 | Pau | 0 | 0
3/28/2019 9:05:19 AM | 2 | PAU | 9:13 | 1:22 | 0 | 0 | NN_Char_Charge_R2 | 3.3993 | 0 | 9.4643 | 0 | 0 | 75 | Pau | 0 | 0
3/28/2019 9:06:19 AM | 2 | PAU | 9:14 | 1:23 | 0 | 0 | NN_Char_Charge_R2 | 3.3993 | 0 | 9.4643 | 0 | 0 | 75 | Pau | 0 | 0
3/28/2019 9:07:19 AM | 2 | PAU | 9:15 | 1:24 | 0 | 0 | NN_Char_Charge_R2 | 3.3993 | 0 | 9.4643 | 0 | 0 | 75 | Pau | 0 | 0
3/28/2019 9:08:19 AM | 2 | PAU | 9:16 | 1:25 | 0 | 0 | NN_Char_Charge_R2 | 3.3993 | 0 | 9.4643 | 0 | 0 | 75 | Pau | 0 | 0
3/28/2019 9:09:19 AM | 2 | PAU | 9:17 | 1:26 | 0 | 0 | NN_Char_Charge_R2 | 3.3993 | 0 | 9.5694 | 0 | 0 | 75 | Pau | 0 | 0
3/28/2019 9:10:19 AM | 2 | PAU | 9:18 | 1:27 | 0 | 0 | NN_Char_Charge_R2 | 3.3993 | 0 | 9.4643 | 0 | 0 | 75 | Pau | 0 | 0
3/28/2019 9:11:19 AM | 2 | PAU | 9:19 | 1:28 | 0 | 0 | NN_Char_Charge_R2 | 3.3993 | 0 | 9.4643 | 0 | 0 | 75 | Pau | 0 | 0
3/28/2019 9:12:19 AM | 2 | PAU | 9:20 | 1:29 | 0 | 0 | NN_Char_Charge_R2 | 3.3994 | 0 | 9.4643 | 0 | 0 | 75 | Pau | 0 | 0
3/28/2019 9:13:19 AM | 2 | PAU | 9:21 | 1:30 | 0 | 0 | NN_Char_Charge_R2 | 3.3994 | 0 | 9.4643 | 0 | 0 | 75 | Pau | 0 | 0
3/28/2019 9:14:19 AM | 2 | PAU | 9:22 | 1:31 | 0 | 0 | NN_Char_Charge_R2 | 3.3994 | 0 | 9.3591 | 0 | 0 | 75 | Pau | 0 | 0
3/28/2019 9:15:19 AM | 2 | PAU | 9:23 | 1:32 | 0 | 0 | NN_Char_Charge_R2 | 3.3996 | 0 | 9.4643 | 0 | 0 | 75 | Pau | 0 | 0
3/28/2019 9:16:19 AM | 2 | PAU | 9:24 | 1:33 | 0 | 0 | NN_Char_Charge_R2 | 3.3996 | 0 | 9.4643 | 0 | 0 | 75 | Pau | 0 | 0
3/28/2019 9:17:19 AM | 2 | PAU | 9:25 | 1:34 | 0 | 0 | NN_Char_Charge_R2 | 3.3996 | 0 | 9.4643 | 0 | 0 | 75 | Pau | 0 | 0
3/28/2019 9:18:19 AM | 2 | PAU | 9:26 | 1:35 | 0 | 0 | NN_Char_Charge_R2 | 3.3996 | 0 | 9.4643 | 0 | 0 | 75 | Pau | 0 | 0
3/28/2019 9:19:19 AM | 2 | PAU | 9:27 | 1:36 | 0 | 0 | NN_Char_Charge_R2 | 3.3996 | 0 | 9.3591 | 0 | 0 | 75 | Pau | 0 | 0
3/28/2019 9:20:19 AM | 2 | PAU | 9:28 | 1:37 | 0 | 0 | NN_Char_Charge_R2 | 3.3996 | 0 | 9.4643 | 0 | 0 | 75 | Pau | 0 | 0
3/28/2019 9:21:19 AM | 2 | PAU | 9:29 | 1:38 | 0 | 0 | NN_Char_Charge_R2 | 3.3996 | 0 | 9.3591 | 0 | 0 | 75 | Pau | 0 | 0
3/28/2019 9:22:19 AM | 2 | PAU | 9:30 | 1:39 | 0 | 0 | NN_Char_Charge_R2 | 3.3996 | 0 | 9.3591 | 0 | 0 | 75 | Pau | 0 | 0
3/28/2019 9:23:19 AM | 2 | PAU | 9:31 | 1:40 | 0 | 0 | NN_Char_Charge_R2 | 3.3998 | 0 | 9.4643 | 0 | 0 | 75 | Pau | 0 | 0
3/28/2019 9:24:19 AM | 2 | PAU | 9:32 | 1:41 | 0 | 0 | NN_Char_Charge_R2 | 3.3998 | 0 | 9.4643 | 0 | 0 | 75 | Pau | 0 | 0
3/28/2019 9:25:19 AM | 2 | PAU | 9:33 | 1:42 | 0 | 0 | NN_Char_Charge_R2 | 3.3998 | 0 | 9.4643 | 0 | 0 | 75 | Pau | 0 | 0
3/28/2019 9:26:19 AM | 2 | PAU | 9:34 | 1:43 | 0 | 0 | NN_Char_Charge_R2 | 3.3998 | 0 | 9.4643 | 0 | 0 | 75 | Pau | 0 | 0
3/28/2019 9:27:19 AM | 2 | PAU | 9:35 | 1:44 | 0 | 0 | NN_Char_Charge_R2 | 3.3998 | 0 | 9.3591 | 0 | 0 | 75 | Pau | 0 | 0
3/28/2019 9:28:19 AM | 2 | PAU | 9:36 | 1:45 | 0 | 0 | NN_Char_Charge_R2 | 3.3998 | 0 | 9.4643 | 0 | 0 | 75 | Pau | 0 | 0
3/28/2019 9:29:19 AM | 2 | PAU | 9:37 | 1:46 | 0 | 0 | NN_Char_Charge_R2 | 3.3998 | 0 | 9.4643 | 0 | 0 | 75 | Pau | 0 | 0
3/28/2019 9:30:19 AM | 2 | PAU | 9:38 | 1:47 | 0 | 0 | NN_Char_Charge_R2 | 3.3998 | 0 | 9.4643 | 0 | 0 | 75 | Pau | 0 | 0
3/28/2019 9:31:19 AM | 2 | PAU | 9:39 | 1:48 | 0 | 0 | NN_Char_Charge_R2 | 3.3998 | 0 | 9.4643 | 0 | 0 | 75 | Pau | 0 | 0
3/28/2019 9:32:19 AM | 2 | PAU | 9:40 | 1:49 | 0 | 0 | NN_Char_Charge_R2 | 3.3998 | 0 | 9.4643 | 0 | 0 | 75 | Pau | 0 | 0
3/28/2019 9:33:19 AM | 2 | PAU | 9:41 | 1:50 | 0 | 0 | NN_Char_Charge_R2 | 3.4 | 0 | 9.4643 | 0 | 0 | 75 | Pau | 0 | 0
3/28/2019 9:34:16 AM | 2 | PAU | 9:42 | 1:51 | 0 | 0 | NN_Char_Charge_R2 | 3.4 | 0 | 9.4643 | 0 | 0 | 75 | Pau | 0 | 0
3/28/2019 9:34:16 AM | 3 | PAU | 9:42 | 0:00 | 0 | 0 | NN_Char_Charge_R2 | 3.4 | 0 | 9.4643 | 0 | 0 | 75 | Pau | 0 | 0
3/28/2019 9:34:16 AM | 4 | PAU | 9:42 | 0:00 | 0 | 0 | NN_Char_Charge_R2 | 3.4 | 0 | 9.4643 | 0 | 0 | 75 | Pau | 0 | 0
3/28/2019 9:35:16 AM | 6 | PAU | 9:43 | 0:01 | 0 | 0 | NN_Char_Charge_R2 | 3.4 | 0 | 10.0952 | 0 | 0 | 75 | Pau | 0 | 0
3/28/2019 9:36:16 AM | 6 | PAU | 9:44 | 0:02 | 0 | 0 | NN_Char_Charge_R2 | 3.3998 | 0 | 11.6726 | 0 | 0 | 75 | Pau | 0 | 0
3/28/2019 9:37:16 AM | 6 | PAU | 9:45 | 0:03 | 0 | 0 | NN_Char_Charge_R2 | 3.3996 | 0 | 13.7758 | 0 | 0 | 75 | Pau | 0 | 0
3/28/2019 9:38:16 AM | 6 | PAU | 9:46 | 0:04 | 0 | 0 | NN_Char_Charge_R2 | 3.3994 | 0 | 16.0893 | 0 | 0 | 75 | Pau | 0 | 0
3/28/2019 9:39:16 AM | 6 | PAU | 9:47 | 0:05 | 0 | 0 | NN_Char_Charge_R2 | 3.3991 | 0 | 17.9821 | 0 | 0 | 75 | Pau | 0 | 0
3/28/2019 9:40:16 AM | 6 | PAU | 9:48 | 0:06 | 0 | 0 | NN_Char_Charge_R2 | 3.3989 | 0 | 19.1389 | 0 | 0 | 75 | Pau | 0 | 0
3/28/2019 9:41:16 AM | 6 | PAU | 9:49 | 0:07 | 0 | 0 | NN_Char_Charge_R2 | 3.3988 | 0 | 19.0337 | 0 | 0 | 75 | Pau | 0 | 0
3/28/2019 9:42:16 AM | 6 | PAU | 9:50 | 0:08 | 0 | 0 | NN_Char_Charge_R2 | 3.3988 | 0 | 19.4543 | 0 | 0 | 75 | Pau | 0 | 0
3/28/2019 9:43:00 AM | 6 | PAU | 9:51 | 0:09 | 0 | 0 | NN_Char_Charge_R2 | 3.3986 | 0 | 20.0853 | 0 | 0 | 75 | Pau | 0 | 0
3/28/2019 9:44:00 AM | 7 | PAU | 9:52 | 0:01 | 0 | 0 | NN_Char_Charge_R2 | 3.3986 | 0 | 21.1369 | 0 | 0 | 75 | Pau | 0 | 0
3/28/2019 9:45:00 AM | 7 | PAU | 9:53 | 0:02 | 0 | 0 | NN_Char_Charge_R2 | 3.3984 | 0 | 21.7678 | 0 | 0 | 75 | Pau | 0 | 0
3/28/2019 9:46:00 AM | 7 | PAU | 9:54 | 0:03 | 0 | 0 | NN_Char_Charge_R2 | 3.3984 | 0 | 21.9781 | 0 | 0 | 75 | Pau | 0 | 0
3/28/2019 9:47:00 AM | 7 | PAU | 9:55 | 0:04 | 0 | 0 | NN_Char_Charge_R2 | 3.3983 | 0 | 21.7678 | 0 | 0 | 75 | Pau | 0 | 0
3/28/2019 9:48:00 AM | 7 | PAU | 9:56 | 0:05 | 0 | 0 | NN_Char_Charge_R2 | 3.3983 | 0 | 21.9781 | 0 | 0 | 75 | Pau | 0 | 0
3/28/2019 9:49:00 AM | 7 | PAU | 9:57 | 0:06 | 0 | 0 | NN_Char_Charge_R2 | 3.3983 | 0 | 22.3988 | 0 | 0 | 75 | Pau | 0 | 0
3/28/2019 9:50:00 AM | 7 | PAU | 9:58 | 0:07 | 0 | 0 | NN_Char_Charge_R2 | 3.3984 | 0 | 22.9246 | 0 | 0 | 75 | Pau | 0 | 0
3/28/2019 9:51:00 AM | 7 | PAU | 9:59 | 0:08 | 0 | 0 | NN_Char_Charge_R2 | 3.3984 | 0 | 23.24 | 0 | 0 | 75 | Pau | 0 | 0
3/28/2019 9:52:00 AM | 7 | PAU | 10:00 | 0:09 | 0 | 0 | NN_Char_Charge_R2 | 3.3983 | 0 | 23.4504 | 0 | 0 | 75 | Pau | 0 | 0
3/28/2019 9:53:00 AM | 7 | PAU | 10:01 | 0:10 | 0 | 0 | NN_Char_Charge_R2 | 3.3983 | 0 | 23.3452 | 0 | 0 | 75 | Pau | 0 | 0
3/28/2019 9:54:00 AM | 7 | PAU | 10:02 | 0:11 | 0 | 0 | NN_Char_Charge_R2 | 3.3983 | 0 | 23.1349 | 0 | 0 | 75 | Pau | 0 | 0
3/28/2019 9:55:00 AM | 7 | PAU | 10:03 | 0:12 | 0 | 0 | NN_Char_Charge_R2 | 3.3984 | 0 | 23.1349 | 0 | 0 | 75 | Pau | 0 | 0
3/28/2019 9:56:00 AM | 7 | PAU | 10:04 | 0:13 | 0 | 0 | NN_Char_Charge_R2 | 3.3984 | 0 | 23.24 | 0 | 0 | 75 | Pau | 0 | 0
3/28/2019 9:57:00 AM | 7 | PAU | 10:05 | 0:14 | 0 | 0 | NN_Char_Charge_R2 | 3.3984 | 0 | 23.4504 | 0 | 0 | 75 | Pau | 0 | 0
3/28/2019 9:58:00 AM | 7 | PAU | 10:06 | 0:15 | 0 | 0 | NN_Char_Charge_R2 | 3.3984 | 0 | 23.5555 | 0 | 0 | 75 | Pau | 0 | 0
3/28/2019 9:58:00 AM | 7 | PAU | 10:06 | 0:15 | 0 | 0 | NN_Char_Charge_R2 | 3.3984 | 0 | 23.5555 | 0 | 0 | 75 | Pau | 0 | 0
3/28/2019 9:59:00 AM | 9 | CHA | 10:07 | 0:01 | 0 | 0 | NN_Char_Charge_R2 | 3.4706 | 2.9985 | 23.871 | 0.05003 | 0.17303 | 75 | Chg | 0.05003 | 0
3/28/2019 10:00:00 AM | 9 | CHA | 10:08 | 0:02 | 0 | 0 | NN_Char_Charge_R2 | 3.492 | 2.9985 | 23.9762 | 0.10002 | 0.34704 | 75 | Chg | 0.10002 | 0
3/28/2019 10:01:00 AM | 9 | CHA | 10:09 | 0:03 | 0 | 0 | NN_Char_Charge_R2 | 3.5158 | 2.9985 | 23.9762 | 0.14998 | 0.52209 | 75 | Chg | 0.14998 | 0
3/28/2019 10:02:00 AM | 9 | CHA | 10:10 | 0:04 | 0 | 0 | NN_Char_Charge_R2 | 3.5382 | 2.9985 | 23.871 | 0.19996 | 0.69838 | 75 | Chg | 0.19996 | 0
3/28/2019 10:03:00 AM | 9 | CHA | 10:11 | 0:05 | 0 | 0 | NN_Char_Charge_R2 | 3.5592 | 2.9985 | 24.0813 | 0.24994 | 0.87574 | 75 | Chg | 0.24994 | 0
3/28/2019 10:04:00 AM | 9 | CHA | 10:12 | 0:06 | 0 | 0 | NN_Char_Charge_R2 | 3.5798 | 2.9985 | 24.0813 | 0.29991 | 1.0541 | 75 | Chg | 0.29991 | 0
3/28/2019 10:05:00 AM | 9 | CHA | 10:13 | 0:07 | 0 | 0 | NN_Char_Charge_R2 | 3.5994 | 2.9985 | 24.1865 | 0.34989 | 1.2335 | 75 | Chg | 0.34989 | 0
3/28/2019 10:06:00 AM | 9 | CHA | 10:14 | 0:08 | 0 | 0 | NN_Char_Charge_R2 | 3.6149 | 2.9985 | 24.1865 | 0.39987 | 1.4138 | 75 | Chg | 0.39987 | 0
3/28/2019 10:07:00 AM | 9 | CHA | 10:15 | 0:09 | 0 | 0 | NN_Char_Charge_R2 | 3.627 | 2.9985 | 24.2916 | 0.44984 | 1.5948 | 75 | Chg | 0.44984 | 0
3/28/2019 10:08:00 AM | 9 | CHA | 10:16 | 0:10 | 0 | 0 | NN_Char_Charge_R2 | 3.6378 | 2.9985 | 24.3968 | 0.49983 | 1.7764 | 75 | Chg | 0.49983 | 0
3/28/2019 10:09:00 AM | 9 | CHA | 10:17 | 0:11 | 0 | 0 | NN_Char_Charge_R2 | 3.6484 | 2.9985 | 24.3968 | 0.5498 | 1.9584 | 75 | Chg | 0.5498 | 0
3/28/2019 10:10:00 AM | 9 | CHA | 10:18 | 0:12 | 0 | 0 | NN_Char_Charge_R2 | 3.6592 | 2.9985 | 24.5019 | 0.59978 | 2.141 | 75 | Chg | 0.59978 | 0
3/28/2019 10:11:00 AM | 9 | CHA | 10:19 | 0:13 | 0 | 0 | NN_Char_Charge_R2 | 3.67 | 2.9985 | 24.5019 | 0.64975 | 2.3242 | 75 | Chg | 0.64975 | 0
3/28/2019 10:12:00 AM | 9 | CHA | 10:20 | 0:14 | 0 | 0 | NN_Char_Charge_R2 | 3.6811 | 2.9985 | 24.5019 | 0.69973 | 2.5079 | 75 | Chg | 0.69973 | 0
3/28/2019 10:13:00 AM | 9 | CHA | 10:21 | 0:15 | 0 | 0 | NN_Char_Charge_R2 | 3.6924 | 2.9985 | 24.6071 | 0.7497 | 2.6921 | 75 | Chg | 0.7497 | 0
3/28/2019 10:14:00 AM | 9 | CHA | 10:22 | 0:16 | 0 | 0 | NN_Char_Charge_R2 | 3.7042 | 2.9985 | 24.6071 | 0.79968 | 2.8769 | 75 | Chg | 0.79968 | 0
3/28/2019 10:15:00 AM | 9 | CHA | 10:23 | 0:17 | 0 | 0 | NN_Char_Charge_R2 | 3.7165 | 2.9985 | 24.7123 | 0.84965 | 3.0623 | 75 | Chg | 0.84965 | 0
3/28/2019 10:16:00 AM | 9 | CHA | 10:24 | 0:18 | 0 | 0 | NN_Char_Charge_R2 | 3.7297 | 2.9985 | 24.8174 | 0.89963 | 3.2484 | 75 | Chg | 0.89963 | 0
3/28/2019 10:17:00 AM | 9 | CHA | 10:25 | 0:19 | 0 | 0 | NN_Char_Charge_R2 | 3.7437 | 2.9985 | 24.9226 | 0.94961 | 3.4352 | 75 | Chg | 0.94961 | 0
3/28/2019 10:18:00 AM | 9 | CHA | 10:26 | 0:20 | 0 | 0 | NN_Char_Charge_R2 | 3.7586 | 2.9985 | 25.0277 | 0.99959 | 3.6226 | 75 | Chg | 0.99959 | 0
3/28/2019 10:19:00 AM | 9 | CHA | 10:27 | 0:21 | 0 | 0 | NN_Char_Charge_R2 | 3.7747 | 2.9985 | 25.0277 | 1.0496 | 3.8109 | 75 | Chg | 1.0496 | 0
3/28/2019 10:20:00 AM | 9 | CHA | 10:28 | 0:22 | 0 | 0 | NN_Char_Charge_R2 | 3.7915 | 2.9985 | 25.1329 | 1.0996 | 4 | 75 | Chg | 1.0996 | 0
3/28/2019 10:21:00 AM | 9 | CHA | 10:29 | 0:23 | 0 | 0 | NN_Char_Charge_R2 | 3.8085 | 2.9985 | 25.1329 | 1.1495 | 4.1899 | 75 | Chg | 1.1495 | 0
3/28/2019 10:22:00 AM | 9 | CHA | 10:30 | 0:24 | 0 | 0 | NN_Char_Charge_R2 | 3.8257 | 2.9985 | 25.2381 | 1.1995 | 4.3806 | 75 | Chg | 1.1995 | 0
3/28/2019 10:23:00 AM | 9 | CHA | 10:31 | 0:25 | 0 | 0 | NN_Char_Charge_R2 | 3.8424 | 2.9985 | 25.1329 | 1.2495 | 4.5722 | 75 | Chg | 1.2495 | 0
3/28/2019 10:24:00 AM | 9 | CHA | 10:32 | 0:26 | 0 | 0 | NN_Char_Charge_R2 | 3.8586 | 2.9985 | 25.2381 | 1.2994 | 4.7647 | 75 | Chg | 1.2994 | 0
3/28/2019 10:25:00 AM | 9 | CHA | 10:33 | 0:27 | 0 | 0 | NN_Char_Charge_R2 | 3.8743 | 2.9985 | 25.3432 | 1.3494 | 4.9579 | 75 | Chg | 1.3494 | 0
3/28/2019 10:26:00 AM | 9 | CHA | 10:34 | 0:28 | 0 | 0 | NN_Char_Charge_R2 | 3.8898 | 2.9985 | 25.3432 | 1.3994 | 5.1519 | 75 | Chg | 1.3994 | 0
3/28/2019 10:27:00 AM | 9 | CHA | 10:35 | 0:29 | 0 | 0 | NN_Char_Charge_R2 | 3.9048 | 2.9985 | 25.3432 | 1.4494 | 5.3467 | 75 | Chg | 1.4494 | 0
3/28/2019 10:28:00 AM | 9 | CHA | 10:36 | 0:30 | 0 | 0 | NN_Char_Charge_R2 | 3.9193 | 2.9985 | 25.2381 | 1.4993 | 5.5419 | 75 | Chg | 1.4993 | 0
3/28/2019 10:29:00 AM | 9 | CHA | 10:37 | 0:31 | 0 | 0 | NN_Char_Charge_R2 | 3.9329 | 2.9985 | 25.2381 | 1.5493 | 5.7384 | 75 | Chg | 1.5493 | 0
3/28/2019 10:30:00 AM | 9 | CHA | 10:38 | 0:32 | 0 | 0 | NN_Char_Charge_R2 | 3.9454 | 3.0011 | 25.2381 | 1.5993 | 5.9353 | 75 | Chg | 1.5993 | 0
3/28/2019 10:31:00 AM | 9 | CHA | 10:39 | 0:33 | 0 | 0 | NN_Char_Charge_R2 | 3.9569 | 2.9985 | 25.3432 | 1.6493 | 6.1327 | 75 | Chg | 1.6493 | 0
3/28/2019 10:32:00 AM | 9 | CHA | 10:40 | 0:34 | 0 | 0 | NN_Char_Charge_R2 | 3.9682 | 2.9985 | 25.2381 | 1.6993 | 6.3308 | 75 | Chg | 1.6993 | 0
3/28/2019 10:33:00 AM | 9 | CHA | 10:41 | 0:35 | 0 | 0 | NN_Char_Charge_R2 | 3.9805 | 2.9985 | 25.0277 | 1.7492 | 6.5294 | 75 | Chg | 1.7492 | 0
3/28/2019 10:34:00 AM | 9 | CHA | 10:42 | 0:36 | 0 | 0 | NN_Char_Charge_R2 | 3.9948 | 2.9985 | 25.0277 | 1.7992 | 6.7287 | 75 | Chg | 1.7992 | 0
3/28/2019 10:35:00 AM | 9 | CHA | 10:43 | 0:37 | 0 | 0 | NN_Char_Charge_R2 | 4.0118 | 2.9985 | 25.0277 | 1.8492 | 6.9288 | 75 | Chg | 1.8492 | 0
3/28/2019 10:36:00 AM | 9 | CHA | 10:44 | 0:38 | 0 | 0 | NN_Char_Charge_R2 | 4.031 | 2.9985 | 25.0277 | 1.8992 | 7.1297 | 75 | Chg | 1.8992 | 0
3/28/2019 10:37:00 AM | 9 | CHA | 10:45 | 0:39 | 0 | 0 | NN_Char_Charge_R2 | 4.0521 | 2.9985 | 25.1329 | 1.9491 | 7.3317 | 75 | Chg | 1.9491 | 0
3/28/2019 10:38:00 AM | 9 | CHA | 10:46 | 0:40 | 0 | 0 | NN_Char_Charge_R2 | 4.0737 | 2.9985 | 25.0277 | 1.9991 | 7.5348 | 75 | Chg | 1.9991 | 0
3/28/2019 10:39:00 AM | 9 | CHA | 10:47 | 0:41 | 0 | 0 | NN_Char_Charge_R2 | 4.0943 | 2.9985 | 24.9226 | 2.0491 | 7.7389 | 75 | Chg | 2.0491 | 0
3/28/2019 10:40:00 AM | 9 | CHA | 10:48 | 0:42 | 0 | 0 | NN_Char_Charge_R2 | 4.1126 | 2.9985 | 24.9226 | 2.0991 | 7.944 | 75 | Chg | 2.0991 | 0
3/28/2019 10:41:00 AM | 9 | CHA | 10:49 | 0:43 | 0 | 0 | NN_Char_Charge_R2 | 4.1266 | 2.9985 | 25.1329 | 2.1491 | 8.1499 | 75 | Chg | 2.1491 | 0
3/28/2019 10:42:00 AM | 9 | CHA | 10:50 | 0:44 | 0 | 0 | NN_Char_Charge_R2 | 4.1345 | 2.9985 | 25.1329 | 2.199 | 8.3563 | 75 | Chg | 2.199 | 0
3/28/2019 10:43:00 AM | 9 | CHA | 10:51 | 0:45 | 0 | 0 | NN_Char_Charge_R2 | 4.1405 | 2.9985 | 25.1329 | 2.249 | 8.5631 | 75 | Chg | 2.249 | 0
3/28/2019 10:44:00 AM | 9 | CHA | 10:52 | 0:46 | 0 | 0 | NN_Char_Charge_R2 | 4.1467 | 2.9985 | 24.9226 | 2.299 | 8.7702 | 75 | Chg | 2.299 | 0
3/28/2019 10:45:00 AM | 9 | CHA | 10:53 | 0:47 | 0 | 0 | NN_Char_Charge_R2 | 4.1538 | 2.9985 | 24.9226 | 2.349 | 8.9776 | 75 | Chg | 2.349 | 0
3/28/2019 10:46:00 AM | 9 | CHA | 10:54 | 0:48 | 0 | 0 | NN_Char_Charge_R2 | 4.1625 | 2.9985 | 25.1329 | 2.3989 | 9.1854 | 75 | Chg | 2.3989 | 0
3/28/2019 10:47:00 AM | 9 | CHA | 10:55 | 0:49 | 0 | 0 | NN_Char_Charge_R2 | 4.1745 | 2.9985 | 25.3432 | 2.4489 | 9.3937 | 75 | Chg | 2.4489 | 0
3/28/2019 10:48:00 AM | 9 | CHA | 10:56 | 0:50 | 0 | 0 | NN_Char_Charge_R2 | 4.1914 | 2.9985 | 25.0277 | 2.4989 | 9.6028 | 75 | Chg | 2.4989 | 0
3/28/2019 10:49:00 AM | 9 | CHA | 10:57 | 0:51 | 0 | 0 | NN_Char_Charge_R2 | 4.2001 | 2.3293 | 24.9226 | 2.545 | 9.7963 | 75 | Chg | 2.545 | 0
3/28/2019 10:50:00 AM | 9 | CHA | 10:58 | 0:52 | 0 | 0 | NN_Char_Charge_R2 | 4.2 | 1.6729 | 25.1329 | 2.578 | 9.9349 | 75 | Chg | 2.578 | 0
3/28/2019 10:51:00 AM | 9 | CHA | 10:59 | 0:53 | 0 | 0 | NN_Char_Charge_R2 | 4.2 | 1.2055 | 25.1329 | 2.6018 | 10.0347 | 75 | Chg | 2.6018 | 0
3/28/2019 10:52:00 AM | 9 | CHA | 11:00 | 0:54 | 0 | 0 | NN_Char_Charge_R2 | 4.2 | 0.87862 | 25.0277 | 2.6189 | 10.1069 | 75 | Chg | 2.6189 | 0
3/28/2019 10:53:00 AM | 9 | CHA | 11:01 | 0:55 | 0 | 0 | NN_Char_Charge_R2 | 4.1998 | 0.64874 | 24.9226 | 2.6316 | 10.1599 | 75 | Chg | 2.6316 | 0
3/28/2019 10:54:00 AM | 9 | CHA | 11:02 | 0:56 | 0 | 0 | NN_Char_Charge_R2 | 4.1998 | 0.49039 | 24.8174 | 2.641 | 10.1994 | 75 | Chg | 2.641 | 0
3/28/2019 10:55:00 AM | 9 | CHA | 11:03 | 0:57 | 0 | 0 | NN_Char_Charge_R2 | 4.1998 | 0.37801 | 24.6071 | 2.6481 | 10.2295 | 75 | Chg | 2.6481 | 0
3/28/2019 10:56:00 AM | 9 | CHA | 11:04 | 0:58 | 0 | 0 | NN_Char_Charge_R2 | 4.1998 | 0.29628 | 24.5019 | 2.6537 | 10.2529 | 75 | Chg | 2.6537 | 0
3/28/2019 10:57:00 AM | 9 | CHA | 11:05 | 0:59 | 0 | 0 | NN_Char_Charge_R2 | 4.1998 | 0.23753 | 24.5019 | 2.6581 | 10.2715 | 75 | Chg | 2.6581 | 0
3/28/2019 10:58:00 AM | 9 | CHA | 11:06 | 1:00 | 0 | 0 | NN_Char_Charge_R2 | 4.1998 | 0.19667 | 24.3968 | 2.6618 | 10.2867 | 75 | Chg | 2.6618 | 0
3/28/2019 10:59:00 AM | 9 | CHA | 11:07 | 1:01 | 0 | 0 | NN_Char_Charge_R2 | 4.1998 | 0.16602 | 24.3968 | 2.6648 | 10.2993 | 75 | Chg | 2.6648 | 0
3/28/2019 11:00:00 AM | 9 | CHA | 11:08 | 1:02 | 0 | 0 | NN_Char_Charge_R2 | 4.1998 | 0.14303 | 24.2916 | 2.6673 | 10.3101 | 75 | Chg | 2.6673 | 0
3/28/2019 11:01:00 AM | 9 | CHA | 11:09 | 1:03 | 0 | 0 | NN_Char_Charge_R2 | 4.1998 | 0.1226 | 24.3968 | 2.6696 | 10.3194 | 75 | Chg | 2.6696 | 0
3/28/2019 11:02:00 AM | 9 | CHA | 11:10 | 1:04 | 0 | 0 | NN_Char_Charge_R2 | 4.1998 | 0.10472 | 24.3968 | 2.6714 | 10.3273 | 75 | Chg | 2.6714 | 0
3/28/2019 11:02:20 AM | 9 | CHA | 11:10 | 1:04 | 0 | 0 | NN_Char_Charge_R2 | 4.1998 | 0.09961 | 24.2916 | 2.672 | 10.3298 | 75 | Chg | 2.672 | 0
3/28/2019 11:03:20 AM | 11 | PAU | 11:11 | 0:01 | 0 | 0 | NN_Char_Charge_R2 | 4.1956 | 0 | 24.1865 | 2.672 | 10.3298 | 76 | Pau | 2.672 | 0
3/28/2019 11:03:21 AM | 11 | PAU | 11:11 | 0:01 | 0 | 0 | NN_Char_Charge_R2 | 4.1956 | 0 | 24.1865 | 2.672 | 10.3298 | 76 | Pau | 2.672 | 0
3/28/2019 11:04:21 AM | 12 | PAU | 11:12 | 0:01 | 0 | 0 | NN_Char_Charge_R2 | 4.1939 | 0 | 23.9762 | 2.672 | 10.3298 | 76 | Pau | 2.672 | 0
3/28/2019 11:05:21 AM | 12 | PAU | 11:13 | 0:02 | 0 | 0 | NN_Char_Charge_R2 | 4.1924 | 0 | 24.0813 | 2.672 | 10.3298 | 76 | Pau | 2.672 | 0
3/28/2019 11:06:21 AM | 12 | PAU | 11:14 | 0:03 | 0 | 0 | NN_Char_Charge_R2 | 4.1912 | 0 | 23.9762 | 2.672 | 10.3298 | 76 | Pau | 2.672 | 0
3/28/2019 11:07:21 AM | 12 | PAU | 11:15 | 0:04 | 0 | 0 | NN_Char_Charge_R2 | 4.1902 | 0 | 24.0813 | 2.672 | 10.3298 | 76 | Pau | 2.672 | 0
3/28/2019 11:08:21 AM | 12 | PAU | 11:16 | 0:05 | 0 | 0 | NN_Char_Charge_R2 | 4.1892 | 0 | 23.9762 | 2.672 | 10.3298 | 76 | Pau | 2.672 | 0
3/28/2019 11:09:21 AM | 12 | PAU | 11:17 | 0:06 | 0 | 0 | NN_Char_Charge_R2 | 4.1885 | 0 | 24.0813 | 2.672 | 10.3298 | 76 | Pau | 2.672 | 0
3/28/2019 11:10:21 AM | 12 | PAU | 11:18 | 0:07 | 0 | 0 | NN_Char_Charge_R2 | 4.1876 | 0 | 24.1865 | 2.672 | 10.3298 | 76 | Pau | 2.672 | 0
3/28/2019 11:11:21 AM | 12 | PAU | 11:19 | 0:08 | 0 | 0 | NN_Char_Charge_R2 | 4.1871 | 0 | 23.9762 | 2.672 | 10.3298 | 76 | Pau | 2.672 | 0
3/28/2019 11:12:21 AM | 12 | PAU | 11:20 | 0:09 | 0 | 0 | NN_Char_Charge_R2 | 4.1865 | 0 | 24.0813 | 2.672 | 10.3298 | 76 | Pau | 2.672 | 0
3/28/2019 11:13:21 AM | 12 | PAU | 11:21 | 0:10 | 0 | 0 | NN_Char_Charge_R2 | 4.186 | 0 | 23.9762 | 2.672 | 10.3298 | 76 | Pau | 2.672 | 0
3/28/2019 11:14:21 AM | 12 | PAU | 11:22 | 0:11 | 0 | 0 | NN_Char_Charge_R2 | 4.1855 | 0 | 23.9762 | 2.672 | 10.3298 | 76 | Pau | 2.672 | 0
3/28/2019 11:15:21 AM | 12 | PAU | 11:23 | 0:12 | 0 | 0 | NN_Char_Charge_R2 | 4.1849 | 0 | 24.0813 | 2.672 | 10.3298 | 76 | Pau | 2.672 | 0
3/28/2019 11:16:21 AM | 12 | PAU | 11:24 | 0:13 | 0 | 0 | NN_Char_Charge_R2 | 4.1845 | 0 | 23.9762 | 2.672 | 10.3298 | 76 | Pau | 2.672 | 0
3/28/2019 11:17:21 AM | 12 | PAU | 11:25 | 0:14 | 0 | 0 | NN_Char_Charge_R2 | 4.1841 | 0 | 23.9762 | 2.672 | 10.3298 | 76 | Pau | 2.672 | 0
3/28/2019 11:18:21 AM | 12 | PAU | 11:26 | 0:15 | 0 | 0 | NN_Char_Charge_R2 | 4.1838 | 0 | 23.871 | 2.672 | 10.3298 | 76 | Pau | 2.672 | 0
3/28/2019 11:19:21 AM | 12 | PAU | 11:27 | 0:16 | 0 | 0 | NN_Char_Charge_R2 | 4.1834 | 0 | 23.9762 | 2.672 | 10.3298 | 76 | Pau | 2.672 | 0
3/28/2019 11:20:21 AM | 12 | PAU | 11:28 | 0:17 | 0 | 0 | NN_Char_Charge_R2 | 4.1831 | 0 | 23.9762 | 2.672 | 10.3298 | 76 | Pau | 2.672 | 0
3/28/2019 11:21:21 AM | 12 | PAU | 11:29 | 0:18 | 0 | 0 | NN_Char_Charge_R2 | 4.1828 | 0 | 24.0813 | 2.672 | 10.3298 | 76 | Pau | 2.672 | 0
3/28/2019 11:22:21 AM | 12 | PAU | 11:30 | 0:19 | 0 | 0 | NN_Char_Charge_R2 | 4.1824 | 0 | 23.9762 | 2.672 | 10.3298 | 76 | Pau | 2.672 | 0
3/28/2019 11:23:21 AM | 12 | PAU | 11:31 | 0:20 | 0 | 0 | NN_Char_Charge_R2 | 4.1821 | 0 | 24.1865 | 2.672 | 10.3298 | 76 | Pau | 2.672 | 0
3/28/2019 11:24:21 AM | 12 | PAU | 11:32 | 0:21 | 0 | 0 | NN_Char_Charge_R2 | 4.1819 | 0 | 23.9762 | 2.672 | 10.3298 | 76 | Pau | 2.672 | 0
3/28/2019 11:25:21 AM | 12 | PAU | 11:33 | 0:22 | 0 | 0 | NN_Char_Charge_R2 | 4.1816 | 0 | 24.0813 | 2.672 | 10.3298 | 76 | Pau | 2.672 | 0
3/28/2019 11:26:21 AM | 12 | PAU | 11:34 | 0:23 | 0 | 0 | NN_Char_Charge_R2 | 4.1814 | 0 | 24.0813 | 2.672 | 10.3298 | 76 | Pau | 2.672 | 0
3/28/2019 11:27:21 AM | 12 | PAU | 11:35 | 0:24 | 0 | 0 | NN_Char_Charge_R2 | 4.1812 | 0 | 23.9762 | 2.672 | 10.3298 | 76 | Pau | 2.672 | 0
3/28/2019 11:28:21 AM | 12 | PAU | 11:36 | 0:25 | 0 | 0 | NN_Char_Charge_R2 | 4.1809 | 0 | 24.0813 | 2.672 | 10.3298 | 76 | Pau | 2.672 | 0
3/28/2019 11:29:21 AM | 12 | PAU | 11:37 | 0:26 | 0 | 0 | NN_Char_Charge_R2 | 4.1807 | 0 | 23.9762 | 2.672 | 10.3298 | 76 | Pau | 2.672 | 0
3/28/2019 11:30:21 AM | 12 | PAU | 11:38 | 0:27 | 0 | 0 | NN_Char_Charge_R2 | 4.1804 | 0 | 23.9762 | 2.672 | 10.3298 | 76 | Pau | 2.672 | 0
3/28/2019 11:31:21 AM | 12 | PAU | 11:39 | 0:28 | 0 | 0 | NN_Char_Charge_R2 | 4.1802 | 0 | 23.9762 | 2.672 | 10.3298 | 76 | Pau | 2.672 | 0
3/28/2019 11:32:21 AM | 12 | PAU | 11:40 | 0:29 | 0 | 0 | NN_Char_Charge_R2 | 4.1801 | 0 | 24.0813 | 2.672 | 10.3298 | 76 | Pau | 2.672 | 0
3/28/2019 11:33:21 AM | 12 | PAU | 11:41 | 0:30 | 0 | 0 | NN_Char_Charge_R2 | 4.1799 | 0 | 23.9762 | 2.672 | 10.3298 | 76 | Pau | 2.672 | 0
3/28/2019 11:34:21 AM | 12 | PAU | 11:42 | 0:31 | 0 | 0 | NN_Char_Charge_R2 | 4.1799 | 0 | 24.0813 | 2.672 | 10.3298 | 76 | Pau | 2.672 | 0
3/28/2019 11:35:21 AM | 12 | PAU | 11:43 | 0:32 | 0 | 0 | NN_Char_Charge_R2 | 4.1796 | 0 | 23.9762 | 2.672 | 10.3298 | 76 | Pau | 2.672 | 0
3/28/2019 11:36:21 AM | 12 | PAU | 11:44 | 0:33 | 0 | 0 | NN_Char_Charge_R2 | 4.1794 | 0 | 24.0813 | 2.672 | 10.3298 | 76 | Pau | 2.672 | 0
3/28/2019 11:37:21 AM | 12 | PAU | 11:45 | 0:34 | 0 | 0 | NN_Char_Charge_R2 | 4.1792 | 0 | 24.0813 | 2.672 | 10.3298 | 76 | Pau | 2.672 | 0
3/28/2019 11:38:21 AM | 12 | PAU | 11:46 | 0:35 | 0 | 0 | NN_Char_Charge_R2 | 4.1791 | 0 | 24.0813 | 2.672 | 10.3298 | 76 | Pau | 2.672 | 0
3/28/2019 11:39:21 AM | 12 | PAU | 11:47 | 0:36 | 0 | 0 | NN_Char_Charge_R2 | 4.1789 | 0 | 24.0813 | 2.672 | 10.3298 | 76 | Pau | 2.672 | 0
3/28/2019 11:40:21 AM | 12 | PAU | 11:48 | 0:37 | 0 | 0 | NN_Char_Charge_R2 | 4.1789 | 0 | 24.0813 | 2.672 | 10.3298 | 76 | Pau | 2.672 | 0
3/28/2019 11:41:21 AM | 12 | PAU | 11:49 | 0:38 | 0 | 0 | NN_Char_Charge_R2 | 4.1787 | 0 | 23.9762 | 2.672 | 10.3298 | 76 | Pau | 2.672 | 0
3/28/2019 11:42:21 AM | 12 | PAU | 11:50 | 0:39 | 0 | 0 | NN_Char_Charge_R2 | 4.1786 | 0 | 24.1865 | 2.672 | 10.3298 | 76 | Pau | 2.672 | 0
3/28/2019 11:43:21 AM | 12 | PAU | 11:51 | 0:40 | 0 | 0 | NN_Char_Charge_R2 | 4.1784 | 0 | 23.9762 | 2.672 | 10.3298 | 76 | Pau | 2.672 | 0
3/28/2019 11:44:21 AM | 12 | PAU | 11:52 | 0:41 | 0 | 0 | NN_Char_Charge_R2 | 4.1782 | 0 | 23.871 | 2.672 | 10.3298 | 76 | Pau | 2.672 | 0
3/28/2019 11:45:21 AM | 12 | PAU | 11:53 | 0:42 | 0 | 0 | NN_Char_Charge_R2 | 4.178 | 0 | 23.9762 | 2.672 | 10.3298 | 76 | Pau | 2.672 | 0
3/28/2019 11:46:21 AM | 12 | PAU | 11:54 | 0:43 | 0 | 0 | NN_Char_Charge_R2 | 4.178 | 0 | 23.9762 | 2.672 | 10.3298 | 76 | Pau | 2.672 | 0
3/28/2019 11:47:21 AM | 12 | PAU | 11:55 | 0:44 | 0 | 0 | NN_Char_Charge_R2 | 4.1779 | 0 | 23.9762 | 2.672 | 10.3298 | 76 | Pau | 2.672 | 0
3/28/2019 11:48:21 AM | 12 | PAU | 11:56 | 0:45 | 0 | 0 | NN_Char_Charge_R2 | 4.1779 | 0 | 24.0813 | 2.672 | 10.3298 | 76 | Pau | 2.672 | 0
3/28/2019 11:49:21 AM | 12 | PAU | 11:57 | 0:46 | 0 | 0 | NN_Char_Charge_R2 | 4.1777 | 0 | 23.9762 | 2.672 | 10.3298 | 76 | Pau | 2.672 | 0
3/28/2019 11:50:21 AM | 12 | PAU | 11:58 | 0:47 | 0 | 0 | NN_Char_Charge_R2 | 4.1775 | 0 | 24.0813 | 2.672 | 10.3298 | 76 | Pau | 2.672 | 0
3/28/2019 11:51:21 AM | 12 | PAU | 11:59 | 0:48 | 0 | 0 | NN_Char_Charge_R2 | 4.1774 | 0 | 24.0813 | 2.672 | 10.3298 | 76 | Pau | 2.672 | 0
3/28/2019 11:52:21 AM | 12 | PAU | 12:00 | 0:49 | 0 | 0 | NN_Char_Charge_R2 | 4.1774 | 0 | 23.9762 | 2.672 | 10.3298 | 76 | Pau | 2.672 | 0
3/28/2019 11:53:21 AM | 12 | PAU | 12:01 | 0:50 | 0 | 0 | NN_Char_Charge_R2 | 4.1772 | 0 | 23.9762 | 2.672 | 10.3298 | 76 | Pau | 2.672 | 0
3/28/2019 11:54:21 AM | 12 | PAU | 12:02 | 0:51 | 0 | 0 | NN_Char_Charge_R2 | 4.177 | 0 | 23.9762 | 2.672 | 10.3298 | 76 | Pau | 2.672 | 0
3/28/2019 11:55:21 AM | 12 | PAU | 12:03 | 0:52 | 0 | 0 | NN_Char_Charge_R2 | 4.177 | 0 | 23.9762 | 2.672 | 10.3298 | 76 | Pau | 2.672 | 0
3/28/2019 11:56:21 AM | 12 | PAU | 12:04 | 0:53 | 0 | 0 | NN_Char_Charge_R2 | 4.1769 | 0 | 23.9762 | 2.672 | 10.3298 | 76 | Pau | 2.672 | 0
3/28/2019 11:57:21 AM | 12 | PAU | 12:05 | 0:54 | 0 | 0 | NN_Char_Charge_R2 | 4.1769 | 0 | 23.9762 | 2.672 | 10.3298 | 76 | Pau | 2.672 | 0
3/28/2019 11:58:21 AM | 12 | PAU | 12:06 | 0:55 | 0 | 0 | NN_Char_Charge_R2 | 4.1767 | 0 | 23.9762 | 2.672 | 10.3298 | 76 | Pau | 2.672 | 0
3/28/2019 11:59:21 AM | 12 | PAU | 12:07 | 0:56 | 0 | 0 | NN_Char_Charge_R2 | 4.1765 | 0 | 23.9762 | 2.672 | 10.3298 | 76 | Pau | 2.672 | 0
3/28/2019 12:00:21 PM | 12 | PAU | 12:08 | 0:57 | 0 | 0 | NN_Char_Charge_R2 | 4.1765 | 0 | 23.9762 | 2.672 | 10.3298 | 76 | Pau | 2.672 | 0
3/28/2019 12:01:21 PM | 12 | PAU | 12:09 | 0:58 | 0 | 0 | NN_Char_Charge_R2 | 4.1764 | 0 | 24.0813 | 2.672 | 10.3298 | 76 | Pau | 2.672 | 0
3/28/2019 12:02:21 PM | 12 | PAU | 12:10 | 0:59 | 0 | 0 | NN_Char_Charge_R2 | 4.1764 | 0 | 24.0813 | 2.672 | 10.3298 | 76 | Pau | 2.672 | 0
3/28/2019 12:03:21 PM | 12 | PAU | 12:11 | 1:00 | 0 | 0 | NN_Char_Charge_R2 | 4.1764 | 0 | 23.9762 | 2.672 | 10.3298 | 76 | Pau | 2.672 | 0
3/28/2019 12:04:21 PM | 12 | PAU | 12:12 | 1:01 | 0 | 0 | NN_Char_Charge_R2 | 4.1762 | 0 | 23.9762 | 2.672 | 10.3298 | 76 | Pau | 2.672 | 0
3/28/2019 12:05:21 PM | 12 | PAU | 12:13 | 1:02 | 0 | 0 | NN_Char_Charge_R2 | 4.176 | 0 | 23.9762 | 2.672 | 10.3298 | 76 | Pau | 2.672 | 0
3/28/2019 12:06:21 PM | 12 | PAU | 12:14 | 1:03 | 0 | 0 | NN_Char_Charge_R2 | 4.176 | 0 | 23.871 | 2.672 | 10.3298 | 76 | Pau | 2.672 | 0
3/28/2019 12:07:21 PM | 12 | PAU | 12:15 | 1:04 | 0 | 0 | NN_Char_Charge_R2 | 4.1758 | 0 | 23.871 | 2.672 | 10.3298 | 76 | Pau | 2.672 | 0
3/28/2019 12:08:21 PM | 12 | PAU | 12:16 | 1:05 | 0 | 0 | NN_Char_Charge_R2 | 4.1758 | 0 | 23.9762 | 2.672 | 10.3298 | 76 | Pau | 2.672 | 0
3/28/2019 12:09:21 PM | 12 | PAU | 12:17 | 1:06 | 0 | 0 | NN_Char_Charge_R2 | 4.1757 | 0 | 23.9762 | 2.672 | 10.3298 | 76 | Pau | 2.672 | 0
3/28/2019 12:10:21 PM | 12 | PAU | 12:18 | 1:07 | 0 | 0 | NN_Char_Charge_R2 | 4.1757 | 0 | 23.9762 | 2.672 | 10.3298 | 76 | Pau | 2.672 | 0
3/28/2019 12:11:21 PM | 12 | PAU | 12:19 | 1:08 | 0 | 0 | NN_Char_Charge_R2 | 4.1757 | 0 | 24.0813 | 2.672 | 10.3298 | 76 | Pau | 2.672 | 0
3/28/2019 12:12:21 PM | 12 | PAU | 12:20 | 1:09 | 0 | 0 | NN_Char_Charge_R2 | 4.1755 | 0 | 23.9762 | 2.672 | 10.3298 | 76 | Pau | 2.672 | 0
3/28/2019 12:13:21 PM | 12 | PAU | 12:21 | 1:10 | 0 | 0 | NN_Char_Charge_R2 | 4.1753 | 0 | 24.0813 | 2.672 | 10.3298 | 76 | Pau | 2.672 | 0
3/28/2019 12:14:21 PM | 12 | PAU | 12:22 | 1:11 | 0 | 0 | NN_Char_Charge_R2 | 4.1753 | 0 | 23.9762 | 2.672 | 10.3298 | 76 | Pau | 2.672 | 0
3/28/2019 12:15:21 PM | 12 | PAU | 12:23 | 1:12 | 0 | 0 | NN_Char_Charge_R2 | 4.1752 | 0 | 24.0813 | 2.672 | 10.3298 | 76 | Pau | 2.672 | 0
3/28/2019 12:16:21 PM | 12 | PAU | 12:24 | 1:13 | 0 | 0 | NN_Char_Charge_R2 | 4.1752 | 0 | 23.871 | 2.672 | 10.3298 | 76 | Pau | 2.672 | 0
3/28/2019 12:17:21 PM | 12 | PAU | 12:25 | 1:14 | 0 | 0 | NN_Char_Charge_R2 | 4.1752 | 0 | 23.871 | 2.672 | 10.3298 | 76 | Pau | 2.672 | 0
3/28/2019 12:18:21 PM | 12 | PAU | 12:26 | 1:15 | 0 | 0 | NN_Char_Charge_R2 | 4.1752 | 0 | 23.871 | 2.672 | 10.3298 | 76 | Pau | 2.672 | 0
3/28/2019 12:19:21 PM | 12 | PAU | 12:27 | 1:16 | 0 | 0 | NN_Char_Charge_R2 | 4.175 | 0 | 23.9762 | 2.672 | 10.3298 | 76 | Pau | 2.672 | 0
3/28/2019 12:20:21 PM | 12 | PAU | 12:28 | 1:17 | 0 | 0 | NN_Char_Charge_R2 | 4.175 | 0 | 23.871 | 2.672 | 10.3298 | 76 | Pau | 2.672 | 0
3/28/2019 12:21:21 PM | 12 | PAU | 12:29 | 1:18 | 0 | 0 | NN_Char_Charge_R2 | 4.1748 | 0 | 23.9762 | 2.672 | 10.3298 | 76 | Pau | 2.672 | 0
3/28/2019 12:22:21 PM | 12 | PAU | 12:30 | 1:19 | 0 | 0 | NN_Char_Charge_R2 | 4.1747 | 0 | 23.871 | 2.672 | 10.3298 | 76 | Pau | 2.672 | 0
3/28/2019 12:22:22 PM | 12 | PAU | 12:30 | 1:19 | 0 | 0 | NN_Char_Charge_R2 | 4.1747 | 0 | 23.9762 | 2.672 | 10.3298 | 76 | Pau | 2.672 | 0
3/28/2019 12:22:22 PM | 13 | PAU | 12:30 | 0:00 | 0 | 0 | NN_Char_Charge_R2 | 4.1747 | 0 | 23.9762 | 2.672 | 10.3298 | 76 | Pau | 2.672 | 0
3/28/2019 12:22:22 PM | 14 | PAU | 12:30 | 0:00 | 0 | 0 | NN_Char_Charge_R2 | 4.1747 | 0 | 23.9762 | 2.672 | 10.3298 | 76 | Pau | 2.672 | 0
3/28/2019 12:22:22 PM | 17 | PAU | 12:30 | 0:00 | 0 | 0 | NN_Char_Charge_R2 | 4.1747 | 0 | 23.9762 | 2.672 | 10.3298 | 76 | Pau | 2.672 | 0
3/28/2019 12:23:22 PM | 18 | PAU | 12:31 | 0:01 | 0 | 0 | NN_Char_Charge_R2 | 4.1747 | 0 | 21.9781 | 2.672 | 10.3298 | 76 | Pau | 2.672 | 0
3/28/2019 12:24:22 PM | 18 | PAU | 12:32 | 0:02 | 0 | 0 | NN_Char_Charge_R2 | 4.1745 | 0 | 19.3492 | 2.672 | 10.3298 | 76 | Pau | 2.672 | 0
3/28/2019 12:25:22 PM | 18 | PAU | 12:33 | 0:03 | 0 | 0 | NN_Char_Charge_R2 | 4.1743 | 0 | 18.0873 | 2.672 | 10.3298 | 76 | Pau | 2.672 | 0
3/28/2019 12:26:22 PM | 18 | PAU | 12:34 | 0:04 | 0 | 0 | NN_Char_Charge_R2 | 4.1742 | 0 | 16.9305 | 2.672 | 10.3298 | 76 | Pau | 2.672 | 0
3/28/2019 12:27:22 PM | 18 | PAU | 12:35 | 0:05 | 0 | 0 | NN_Char_Charge_R2 | 4.1738 | 0 | 15.8789 | 2.672 | 10.3298 | 76 | Pau | 2.672 | 0
3/28/2019 12:28:22 PM | 18 | PAU | 12:36 | 0:06 | 0 | 0 | NN_Char_Charge_R2 | 4.1737 | 0 | 15.0377 | 2.672 | 10.3298 | 76 | Pau | 2.672 | 0
3/28/2019 12:28:24 PM | 18 | PAU | 12:36 | 0:06 | 0 | 0 | NN_Char_Charge_R2 | 4.1737 | 0 | 14.9325 | 2.672 | 10.3298 | 76 | Pau | 2.672 | 0
3/28/2019 12:29:22 PM | 19 | PAU | 12:37 | 0:01 | 0 | 0 | NN_Char_Charge_R2 | 4.1735 | 0 | 14.0912 | 2.672 | 10.3298 | 76 | Pau | 2.672 | 0
3/28/2019 12:29:24 PM | 19 | PAU | 12:37 | 0:01 | 0 | 0 | NN_Char_Charge_R2 | 4.1735 | 0 | 14.0912 | 2.672 | 10.3298 | 76 | Pau | 2.672 | 0
3/28/2019 12:30:22 PM | 19 | PAU | 12:38 | 0:02 | 0 | 0 | NN_Char_Charge_R2 | 4.1733 | 0 | 13.5655 | 2.672 | 10.3298 | 76 | Pau | 2.672 | 0
3/28/2019 12:30:24 PM | 19 | PAU | 12:38 | 0:02 | 0 | 0 | NN_Char_Charge_R2 | 4.1733 | 0 | 13.4603 | 2.672 | 10.3298 | 76 | Pau | 2.672 | 0
3/28/2019 12:31:22 PM | 19 | PAU | 12:39 | 0:03 | 0 | 0 | NN_Char_Charge_R2 | 4.1733 | 0 | 13.0397 | 2.672 | 10.3298 | 76 | Pau | 2.672 | 0
3/28/2019 12:31:24 PM | 19 | PAU | 12:39 | 0:03 | 0 | 0 | NN_Char_Charge_R2 | 4.1733 | 0 | 13.0397 | 2.672 | 10.3298 | 76 | Pau | 2.672 | 0
3/28/2019 12:32:22 PM | 19 | PAU | 12:40 | 0:04 | 0 | 0 | NN_Char_Charge_R2 | 4.1731 | 0 | 12.4087 | 2.672 | 10.3298 | 76 | Pau | 2.672 | 0
3/28/2019 12:32:24 PM | 19 | PAU | 12:40 | 0:04 | 0 | 0 | NN_Char_Charge_R2 | 4.1731 | 0 | 12.4087 | 2.672 | 10.3298 | 76 | Pau | 2.672 | 0
3/28/2019 12:33:22 PM | 19 | PAU | 12:41 | 0:05 | 0 | 0 | NN_Char_Charge_R2 | 4.1731 | 0 | 11.8829 | 2.672 | 10.3298 | 76 | Pau | 2.672 | 0
3/28/2019 12:33:24 PM | 19 | PAU | 12:41 | 0:05 | 0 | 0 | NN_Char_Charge_R2 | 4.1731 | 0 | 11.8829 | 2.672 | 10.3298 | 76 | Pau | 2.672 | 0
3/28/2019 12:34:22 PM | 19 | PAU | 12:42 | 0:06 | 0 | 0 | NN_Char_Charge_R2 | 4.173 | 0 | 11.5674 | 2.672 | 10.3298 | 76 | Pau | 2.672 | 0
3/28/2019 12:34:24 PM | 19 | PAU | 12:42 | 0:06 | 0 | 0 | NN_Char_Charge_R2 | 4.173 | 0 | 11.6726 | 2.672 | 10.3298 | 76 | Pau | 2.672 | 0
3/28/2019 12:35:22 PM | 19 | PAU | 12:43 | 0:07 | 0 | 0 | NN_Char_Charge_R2 | 4.173 | 0 | 11.3571 | 2.672 | 10.3298 | 76 | Pau | 2.672 | 0
3/28/2019 12:35:24 PM | 19 | PAU | 12:43 | 0:07 | 0 | 0 | NN_Char_Charge_R2 | 4.173 | 0 | 11.3571 | 2.672 | 10.3298 | 76 | Pau | 2.672 | 0
3/28/2019 12:36:22 PM | 19 | PAU | 12:44 | 0:08 | 0 | 0 | NN_Char_Charge_R2 | 4.1728 | 0 | 11.1468 | 2.672 | 10.3298 | 76 | Pau | 2.672 | 0
3/28/2019 12:36:24 PM | 19 | PAU | 12:44 | 0:08 | 0 | 0 | NN_Char_Charge_R2 | 4.1728 | 0 | 11.0417 | 2.672 | 10.3298 | 76 | Pau | 2.672 | 0
3/28/2019 12:37:22 PM | 19 | PAU | 12:45 | 0:09 | 0 | 0 | NN_Char_Charge_R2 | 4.1728 | 0 | 10.8313 | 2.672 | 10.3298 | 76 | Pau | 2.672 | 0
3/28/2019 12:37:24 PM | 19 | PAU | 12:45 | 0:09 | 0 | 0 | NN_Char_Charge_R2 | 4.1728 | 0 | 10.8313 | 2.672 | 10.3298 | 76 | Pau | 2.672 | 0
3/28/2019 12:38:22 PM | 19 | PAU | 12:46 | 0:10 | 0 | 0 | NN_Char_Charge_R2 | 4.1726 | 0 | 10.7262 | 2.672 | 10.3298 | 76 | Pau | 2.672 | 0
3/28/2019 12:38:24 PM | 19 | PAU | 12:46 | 0:10 | 0 | 0 | NN_Char_Charge_R2 | 4.1726 | 0 | 10.7262 | 2.672 | 10.3298 | 76 | Pau | 2.672 | 0
3/28/2019 12:39:22 PM | 19 | PAU | 12:47 | 0:11 | 0 | 0 | NN_Char_Charge_R2 | 4.1726 | 0 | 10.5159 | 2.672 | 10.3298 | 76 | Pau | 2.672 | 0
3/28/2019 12:39:24 PM | 19 | PAU | 12:47 | 0:11 | 0 | 0 | NN_Char_Charge_R2 | 4.1726 | 0 | 10.5159 | 2.672 | 10.3298 | 76 | Pau | 2.672 | 0
3/28/2019 12:40:22 PM | 19 | PAU | 12:48 | 0:12 | 0 | 0 | NN_Char_Charge_R2 | 4.1726 | 0 | 10.4107 | 2.672 | 10.3298 | 76 | Pau | 2.672 | 0
3/28/2019 12:40:24 PM | 19 | PAU | 12:48 | 0:12 | 0 | 0 | NN_Char_Charge_R2 | 4.1726 | 0 | 10.3055 | 2.672 | 10.3298 | 76 | Pau | 2.672 | 0
3/28/2019 12:41:22 PM | 19 | PAU | 12:49 | 0:13 | 0 | 0 | NN_Char_Charge_R2 | 4.1726 | 0 | 10.3055 | 2.672 | 10.3298 | 76 | Pau | 2.672 | 0
3/28/2019 12:41:24 PM | 19 | PAU | 12:49 | 0:13 | 0 | 0 | NN_Char_Charge_R2 | 4.1726 | 0 | 10.3055 | 2.672 | 10.3298 | 76 | Pau | 2.672 | 0
3/28/2019 12:42:22 PM | 19 | PAU | 12:50 | 0:14 | 0 | 0 | NN_Char_Charge_R2 | 4.1725 | 0 | 10.2004 | 2.672 | 10.3298 | 76 | Pau | 2.672 | 0
3/28/2019 12:42:24 PM | 19 | PAU | 12:50 | 0:14 | 0 | 0 | NN_Char_Charge_R2 | 4.1725 | 0 | 10.2004 | 2.672 | 10.3298 | 76 | Pau | 2.672 | 0
3/28/2019 12:43:22 PM | 19 | PAU | 12:51 | 0:15 | 0 | 0 | NN_Char_Charge_R2 | 4.1725 | 0 | 10.0952 | 2.672 | 10.3298 | 76 | Pau | 2.672 | 0
3/28/2019 12:43:24 PM | 19 | PAU | 12:51 | 0:15 | 0 | 0 | NN_Char_Charge_R2 | 4.1725 | 0 | 10.0952 | 2.672 | 10.3298 | 76 | Pau | 2.672 | 0
3/28/2019 12:43:24 PM | 19 | PAU | 12:51 | 0:15 | 0 | 0 | NN_Char_Charge_R2 | 4.1725 | 0 | 10.0952 | 2.672 | 10.3298 | 76 | Pau | 2.672 | 0