## 5A_734_Charge3
Measurement ID | 734
Battery Name | Samsung INR21700-30T SN001
Battery Type | Li-ion
Circuit | Circuit001
Program | 1779 - Samsung30T_CyclesA
Start Time | 3/18/2019 1:03:11 PM
End Time | 3/19/2019 8:22:29 AM
Test section | Charge3
Comment
OrderNo
Producer | Samsung
Type | Li-ion
Nominal Voltage | 3.6
Nominal Current | 3
Nominal Capacity | 3
Cells | 1
Maximum Voltage | 4.2
Gassing Voltage | 0
Break Voltage | 0
Charge Factor | 0
Impedance | 0.03
Cold Cranking Current | 0
Energy Density | 0
Comment | 3Ah cell with welded copper tabs
Time Stamp | Step | Status | Prog Time | Step Time | Cycle | Cycle Level | Procedure | Voltage | Current | Temperature | Capacity | WhAccu | Cnt | State | ChgAh | DisgAh
[8 empty] | [V] | [A] | [C] | [Ah] | [Wh] | [Cnt]
3/18/2019 6:16:00 PM | 3 | PAU | 0:13 | 0:00 | 0 | 0 | Slave_charge | 3.3541 | 0 | 24.7123 | 0 | 0 | 2 | Pau | 0 | 0
3/18/2019 6:17:00 PM | 4 | PAU | 0:14 | 0:01 | 0 | 0 | Slave_charge | 3.3546 | 0 | 24.5019 | 0 | 0 | 2 | Pau | 0 | 0
3/18/2019 6:18:00 PM | 4 | PAU | 0:15 | 0:02 | 0 | 0 | Slave_charge | 3.3549 | 0 | 24.3968 | 0 | 0 | 2 | Pau | 0 | 0
3/18/2019 6:19:00 PM | 4 | PAU | 0:16 | 0:03 | 0 | 0 | Slave_charge | 3.3553 | 0 | 24.5019 | 0 | 0 | 2 | Pau | 0 | 0
3/18/2019 6:20:00 PM | 4 | PAU | 0:17 | 0:04 | 0 | 0 | Slave_charge | 3.3556 | 0 | 24.5019 | 0 | 0 | 2 | Pau | 0 | 0
3/18/2019 6:21:00 PM | 4 | PAU | 0:18 | 0:05 | 0 | 0 | Slave_charge | 3.3559 | 0 | 24.3968 | 0 | 0 | 2 | Pau | 0 | 0
3/18/2019 6:22:00 PM | 4 | PAU | 0:19 | 0:06 | 0 | 0 | Slave_charge | 3.3563 | 0 | 24.3968 | 0 | 0 | 2 | Pau | 0 | 0
3/18/2019 6:23:00 PM | 4 | PAU | 0:20 | 0:07 | 0 | 0 | Slave_charge | 3.3566 | 0 | 24.2916 | 0 | 0 | 2 | Pau | 0 | 0
3/18/2019 6:24:00 PM | 4 | PAU | 0:21 | 0:08 | 0 | 0 | Slave_charge | 3.3568 | 0 | 24.3968 | 0 | 0 | 2 | Pau | 0 | 0
3/18/2019 6:25:00 PM | 4 | PAU | 0:22 | 0:09 | 0 | 0 | Slave_charge | 3.3571 | 0 | 24.1865 | 0 | 0 | 2 | Pau | 0 | 0
3/18/2019 6:26:00 PM | 4 | PAU | 0:23 | 0:10 | 0 | 0 | Slave_charge | 3.3573 | 0 | 24.2916 | 0 | 0 | 2 | Pau | 0 | 0
3/18/2019 6:27:00 PM | 4 | PAU | 0:24 | 0:11 | 0 | 0 | Slave_charge | 3.3575 | 0 | 24.2916 | 0 | 0 | 2 | Pau | 0 | 0
3/18/2019 6:28:00 PM | 4 | PAU | 0:25 | 0:12 | 0 | 0 | Slave_charge | 3.3576 | 0 | 24.1865 | 0 | 0 | 2 | Pau | 0 | 0
3/18/2019 6:29:00 PM | 4 | PAU | 0:26 | 0:13 | 0 | 0 | Slave_charge | 3.3578 | 0 | 24.2916 | 0 | 0 | 2 | Pau | 0 | 0
3/18/2019 6:30:00 PM | 4 | PAU | 0:27 | 0:14 | 0 | 0 | Slave_charge | 3.358 | 0 | 24.1865 | 0 | 0 | 2 | Pau | 0 | 0
3/18/2019 6:31:00 PM | 4 | PAU | 0:28 | 0:15 | 0 | 0 | Slave_charge | 3.3581 | 0 | 24.2916 | 0 | 0 | 2 | Pau | 0 | 0
3/18/2019 6:31:00 PM | 4 | PAU | 0:28 | 0:15 | 0 | 0 | Slave_charge | 3.3581 | 0 | 24.2916 | 0 | 0 | 2 | Pau | 0 | 0
3/18/2019 6:32:00 PM | 5 | CHA | 0:29 | 0:01 | 0 | 0 | Slave_charge | 3.4478 | 2.9985 | 24.1865 | 0.04994 | 0.17148 | 2 | Chg | 0.04994 | 0
3/18/2019 6:33:00 PM | 5 | CHA | 0:30 | 0:02 | 0 | 0 | Slave_charge | 3.4638 | 2.9985 | 24.3968 | 0.09993 | 0.34422 | 2 | Chg | 0.09993 | 0
3/18/2019 6:34:00 PM | 5 | CHA | 0:31 | 0:03 | 0 | 0 | Slave_charge | 3.4793 | 2.9985 | 24.3968 | 0.1499 | 0.5177 | 2 | Chg | 0.1499 | 0
3/18/2019 6:35:00 PM | 5 | CHA | 0:32 | 0:04 | 0 | 0 | Slave_charge | 3.495 | 2.9985 | 24.5019 | 0.19988 | 0.69198 | 2 | Chg | 0.19988 | 0
3/18/2019 6:36:00 PM | 5 | CHA | 0:33 | 0:05 | 0 | 0 | Slave_charge | 3.5124 | 2.9985 | 24.6071 | 0.24985 | 0.86705 | 2 | Chg | 0.24985 | 0
3/18/2019 6:37:00 PM | 5 | CHA | 0:34 | 0:06 | 0 | 0 | Slave_charge | 3.5309 | 2.9985 | 24.5019 | 0.29983 | 1.0431 | 2 | Chg | 0.29983 | 0
3/18/2019 6:38:00 PM | 5 | CHA | 0:35 | 0:07 | 0 | 0 | Slave_charge | 3.55 | 2.9985 | 24.6071 | 0.3498 | 1.22 | 2 | Chg | 0.3498 | 0
3/18/2019 6:39:00 PM | 5 | CHA | 0:36 | 0:08 | 0 | 0 | Slave_charge | 3.5687 | 2.9985 | 24.6071 | 0.39978 | 1.3979 | 2 | Chg | 0.39978 | 0
3/18/2019 6:40:00 PM | 5 | CHA | 0:37 | 0:09 | 0 | 0 | Slave_charge | 3.5876 | 2.9985 | 24.5019 | 0.44976 | 1.5767 | 2 | Chg | 0.44976 | 0
3/18/2019 6:41:00 PM | 5 | CHA | 0:38 | 0:10 | 0 | 0 | Slave_charge | 3.6046 | 2.9985 | 24.7123 | 0.49973 | 1.7564 | 2 | Chg | 0.49973 | 0
3/18/2019 6:42:00 PM | 5 | CHA | 0:39 | 0:11 | 0 | 0 | Slave_charge | 3.6184 | 2.9985 | 24.6071 | 0.54971 | 1.9369 | 2 | Chg | 0.54971 | 0
3/18/2019 6:43:00 PM | 5 | CHA | 0:40 | 0:12 | 0 | 0 | Slave_charge | 3.63 | 2.9985 | 24.6071 | 0.59969 | 2.1181 | 2 | Chg | 0.59969 | 0
3/18/2019 6:44:00 PM | 5 | CHA | 0:41 | 0:13 | 0 | 0 | Slave_charge | 3.6408 | 2.9985 | 24.6071 | 0.64966 | 2.2997 | 2 | Chg | 0.64966 | 0
3/18/2019 6:45:00 PM | 5 | CHA | 0:42 | 0:14 | 0 | 0 | Slave_charge | 3.6514 | 2.9985 | 24.7123 | 0.69965 | 2.482 | 2 | Chg | 0.69965 | 0
3/18/2019 6:46:00 PM | 5 | CHA | 0:43 | 0:15 | 0 | 0 | Slave_charge | 3.6622 | 2.9985 | 24.7123 | 0.74961 | 2.6647 | 2 | Chg | 0.74961 | 0
3/18/2019 6:47:00 PM | 5 | CHA | 0:44 | 0:16 | 0 | 0 | Slave_charge | 3.6732 | 2.9985 | 24.7123 | 0.79959 | 2.848 | 2 | Chg | 0.79959 | 0
3/18/2019 6:48:00 PM | 5 | CHA | 0:45 | 0:17 | 0 | 0 | Slave_charge | 3.6843 | 2.9985 | 24.7123 | 0.84957 | 3.0319 | 2 | Chg | 0.84957 | 0
3/18/2019 6:49:00 PM | 5 | CHA | 0:46 | 0:18 | 0 | 0 | Slave_charge | 3.6956 | 2.9985 | 24.8174 | 0.89955 | 3.2163 | 2 | Chg | 0.89955 | 0
3/18/2019 6:50:00 PM | 5 | CHA | 0:47 | 0:19 | 0 | 0 | Slave_charge | 3.7074 | 2.9985 | 24.9226 | 0.94952 | 3.4013 | 2 | Chg | 0.94952 | 0
3/18/2019 6:51:00 PM | 5 | CHA | 0:48 | 0:20 | 0 | 0 | Slave_charge | 3.7201 | 2.9985 | 25.0277 | 0.9995 | 3.5869 | 2 | Chg | 0.9995 | 0
3/18/2019 6:52:00 PM | 5 | CHA | 0:49 | 0:21 | 0 | 0 | Slave_charge | 3.7332 | 2.9985 | 25.0277 | 1.0495 | 3.7731 | 2 | Chg | 1.0495 | 0
3/18/2019 6:53:00 PM | 5 | CHA | 0:50 | 0:22 | 0 | 0 | Slave_charge | 3.7475 | 2.9985 | 25.1329 | 1.0995 | 3.96 | 2 | Chg | 1.0995 | 0
3/18/2019 6:54:00 PM | 5 | CHA | 0:51 | 0:23 | 0 | 0 | Slave_charge | 3.7629 | 2.9985 | 25.2381 | 1.1494 | 4.1477 | 2 | Chg | 1.1494 | 0
3/18/2019 6:55:00 PM | 5 | CHA | 0:52 | 0:24 | 0 | 0 | Slave_charge | 3.779 | 2.9985 | 25.3432 | 1.1994 | 4.3361 | 2 | Chg | 1.1994 | 0
3/18/2019 6:56:00 PM | 5 | CHA | 0:53 | 0:25 | 0 | 0 | Slave_charge | 3.7959 | 3.0011 | 25.3432 | 1.2494 | 4.5254 | 2 | Chg | 1.2494 | 0
3/18/2019 6:57:00 PM | 5 | CHA | 0:54 | 0:26 | 0 | 0 | Slave_charge | 3.8128 | 2.9985 | 25.3432 | 1.2994 | 4.7156 | 2 | Chg | 1.2994 | 0
3/18/2019 6:58:00 PM | 5 | CHA | 0:55 | 0:27 | 0 | 0 | Slave_charge | 3.8298 | 2.9985 | 25.3432 | 1.3493 | 4.9065 | 2 | Chg | 1.3493 | 0
3/18/2019 6:59:00 PM | 5 | CHA | 0:56 | 0:28 | 0 | 0 | Slave_charge | 3.8461 | 2.9985 | 25.4484 | 1.3993 | 5.0983 | 2 | Chg | 1.3993 | 0
3/18/2019 7:00:00 PM | 5 | CHA | 0:57 | 0:29 | 0 | 0 | Slave_charge | 3.862 | 2.9985 | 25.4484 | 1.4493 | 5.2909 | 2 | Chg | 1.4493 | 0
3/18/2019 7:01:00 PM | 5 | CHA | 0:58 | 0:30 | 0 | 0 | Slave_charge | 3.8777 | 2.9985 | 25.4484 | 1.4993 | 5.4843 | 2 | Chg | 1.4993 | 0
3/18/2019 7:02:00 PM | 5 | CHA | 0:59 | 0:31 | 0 | 0 | Slave_charge | 3.8932 | 2.9985 | 25.5535 | 1.5492 | 5.6786 | 2 | Chg | 1.5492 | 0
3/18/2019 7:03:00 PM | 5 | CHA | 1:00 | 0:32 | 0 | 0 | Slave_charge | 3.908 | 2.9985 | 25.4484 | 1.5992 | 5.8735 | 2 | Chg | 1.5992 | 0
3/18/2019 7:04:00 PM | 5 | CHA | 0:01 | 0:33 | 0 | 0 | Slave_charge | 3.9223 | 2.9985 | 25.3432 | 1.6492 | 6.0692 | 2 | Chg | 1.6492 | 0
3/18/2019 7:05:00 PM | 5 | CHA | 0:02 | 0:34 | 0 | 0 | Slave_charge | 3.9356 | 2.9985 | 25.3432 | 1.6992 | 6.2655 | 2 | Chg | 1.6992 | 0
3/18/2019 7:06:00 PM | 5 | CHA | 0:03 | 0:35 | 0 | 0 | Slave_charge | 3.9478 | 2.9985 | 25.4484 | 1.7491 | 6.4625 | 2 | Chg | 1.7491 | 0
3/18/2019 7:07:00 PM | 5 | CHA | 0:04 | 0:36 | 0 | 0 | Slave_charge | 3.9592 | 2.9985 | 25.3432 | 1.7991 | 6.6601 | 2 | Chg | 1.7991 | 0
3/18/2019 7:08:00 PM | 5 | CHA | 0:05 | 0:37 | 0 | 0 | Slave_charge | 3.9707 | 2.9985 | 25.2381 | 1.8491 | 6.8582 | 2 | Chg | 1.8491 | 0
3/18/2019 7:09:00 PM | 5 | CHA | 0:06 | 0:38 | 0 | 0 | Slave_charge | 3.9834 | 2.9985 | 25.0277 | 1.8991 | 7.057 | 2 | Chg | 1.8991 | 0
3/18/2019 7:10:00 PM | 5 | CHA | 0:07 | 0:39 | 0 | 0 | Slave_charge | 3.998 | 2.9985 | 25.0277 | 1.949 | 7.2564 | 2 | Chg | 1.949 | 0
3/18/2019 7:11:00 PM | 5 | CHA | 0:08 | 0:40 | 0 | 0 | Slave_charge | 4.0154 | 2.9985 | 25.1329 | 1.999 | 7.4567 | 2 | Chg | 1.999 | 0
3/18/2019 7:12:00 PM | 5 | CHA | 0:09 | 0:41 | 0 | 0 | Slave_charge | 4.0351 | 2.9985 | 25.1329 | 2.049 | 7.6578 | 2 | Chg | 2.049 | 0
3/18/2019 7:13:00 PM | 5 | CHA | 0:10 | 0:42 | 0 | 0 | Slave_charge | 4.0565 | 2.9985 | 25.1329 | 2.099 | 7.86 | 2 | Chg | 2.099 | 0
3/18/2019 7:14:00 PM | 5 | CHA | 0:11 | 0:43 | 0 | 0 | Slave_charge | 4.0779 | 2.9985 | 25.1329 | 2.149 | 8.0633 | 2 | Chg | 2.149 | 0
3/18/2019 7:15:00 PM | 5 | CHA | 0:12 | 0:44 | 0 | 0 | Slave_charge | 4.0981 | 2.9985 | 25.1329 | 2.1989 | 8.2676 | 2 | Chg | 2.1989 | 0
3/18/2019 7:16:00 PM | 5 | CHA | 0:13 | 0:45 | 0 | 0 | Slave_charge | 4.116 | 2.9985 | 25.2381 | 2.2489 | 8.4728 | 2 | Chg | 2.2489 | 0
3/18/2019 7:17:00 PM | 5 | CHA | 0:14 | 0:46 | 0 | 0 | Slave_charge | 4.1287 | 2.9985 | 25.1329 | 2.2989 | 8.6789 | 2 | Chg | 2.2989 | 0
3/18/2019 7:18:00 PM | 5 | CHA | 0:15 | 0:47 | 0 | 0 | Slave_charge | 4.1361 | 2.9985 | 25.1329 | 2.3489 | 8.8854 | 2 | Chg | 2.3489 | 0
3/18/2019 7:19:00 PM | 5 | CHA | 0:16 | 0:48 | 0 | 0 | Slave_charge | 4.1418 | 2.9985 | 25.2381 | 2.3988 | 9.0923 | 2 | Chg | 2.3988 | 0
3/18/2019 7:20:00 PM | 5 | CHA | 0:17 | 0:49 | 0 | 0 | Slave_charge | 4.1477 | 2.9985 | 25.2381 | 2.4488 | 9.2994 | 2 | Chg | 2.4488 | 0
3/18/2019 7:21:00 PM | 5 | CHA | 0:18 | 0:50 | 0 | 0 | Slave_charge | 4.1546 | 2.9985 | 25.2381 | 2.4988 | 9.5069 | 2 | Chg | 2.4988 | 0
3/18/2019 7:22:00 PM | 5 | CHA | 0:19 | 0:51 | 0 | 0 | Slave_charge | 4.1635 | 2.9985 | 25.2381 | 2.5488 | 9.7147 | 2 | Chg | 2.5488 | 0
3/18/2019 7:23:00 PM | 5 | CHA | 0:20 | 0:52 | 0 | 0 | Slave_charge | 4.1755 | 2.9985 | 25.2381 | 2.5987 | 9.9231 | 2 | Chg | 2.5987 | 0
3/18/2019 7:24:00 PM | 5 | CHA | 0:21 | 0:53 | 0 | 0 | Slave_charge | 4.1927 | 2.9985 | 25.1329 | 2.6487 | 10.1321 | 2 | Chg | 2.6487 | 0
3/18/2019 7:25:00 PM | 5 | CHA | 0:22 | 0:54 | 0 | 0 | Slave_charge | 4.2001 | 2.2732 | 25.3432 | 2.6941 | 10.3227 | 2 | Chg | 2.6941 | 0
3/18/2019 7:26:00 PM | 5 | CHA | 0:23 | 0:55 | 0 | 0 | Slave_charge | 4.2 | 1.6091 | 25.2381 | 2.7262 | 10.4573 | 2 | Chg | 2.7262 | 0
3/18/2019 7:27:00 PM | 5 | CHA | 0:24 | 0:56 | 0 | 0 | Slave_charge | 4.2 | 1.134 | 25.2381 | 2.7488 | 10.5524 | 2 | Chg | 2.7488 | 0
3/18/2019 7:28:00 PM | 5 | CHA | 0:25 | 0:57 | 0 | 0 | Slave_charge | 4.2 | 0.8071 | 25.1329 | 2.7648 | 10.6196 | 2 | Chg | 2.7648 | 0
3/18/2019 7:29:00 PM | 5 | CHA | 0:26 | 0:58 | 0 | 0 | Slave_charge | 4.1998 | 0.58489 | 24.9226 | 2.7763 | 10.6678 | 2 | Chg | 2.7763 | 0
3/18/2019 7:30:00 PM | 5 | CHA | 0:27 | 0:59 | 0 | 0 | Slave_charge | 4.1998 | 0.43675 | 24.8174 | 2.7847 | 10.7033 | 2 | Chg | 2.7847 | 0
3/18/2019 7:31:00 PM | 5 | CHA | 0:28 | 0:00 | 0 | 0 | Slave_charge | 4.1998 | 0.32948 | 24.7123 | 2.791 | 10.7298 | 2 | Chg | 2.791 | 0
3/18/2019 7:32:00 PM | 5 | CHA | 0:29 | 0:01 | 0 | 0 | Slave_charge | 4.1998 | 0.25797 | 24.7123 | 2.7959 | 10.7503 | 2 | Chg | 2.7959 | 0
3/18/2019 7:33:00 PM | 5 | CHA | 0:30 | 0:02 | 0 | 0 | Slave_charge | 4.1998 | 0.20688 | 24.5019 | 2.7998 | 10.7665 | 2 | Chg | 2.7998 | 0
3/18/2019 7:34:00 PM | 5 | CHA | 0:31 | 0:03 | 0 | 0 | Slave_charge | 4.1998 | 0.16857 | 24.5019 | 2.8029 | 10.7797 | 2 | Chg | 2.8029 | 0
3/18/2019 7:35:00 PM | 5 | CHA | 0:32 | 0:04 | 0 | 0 | Slave_charge | 4.1998 | 0.14048 | 24.5019 | 2.8055 | 10.7905 | 2 | Chg | 2.8055 | 0
3/18/2019 7:36:00 PM | 5 | CHA | 0:33 | 0:05 | 0 | 0 | Slave_charge | 4.1998 | 0.12004 | 24.5019 | 2.8077 | 10.7997 | 2 | Chg | 2.8077 | 0
3/18/2019 7:37:00 PM | 5 | CHA | 0:34 | 0:06 | 0 | 0 | Slave_charge | 4.1998 | 0.10216 | 24.3968 | 2.8095 | 10.8074 | 2 | Chg | 2.8095 | 0
3/18/2019 7:37:05 PM | 5 | CHA | 0:34 | 0:06 | 0 | 0 | Slave_charge | 4.1998 | 0.10216 | 24.3968 | 2.8097 | 10.808 | 2 | Chg | 2.8097 | 0
3/18/2019 7:38:05 PM | 7 | PAU | 0:35 | 0:01 | 0 | 0 | Slave_charge | 4.1957 | 0 | 24.2916 | 2.8097 | 10.808 | 3 | Pau | 2.8097 | 0
3/18/2019 7:38:05 PM | 7 | PAU | 0:35 | 0:01 | 0 | 0 | Slave_charge | 4.1957 | 0 | 24.2916 | 2.8097 | 10.808 | 3 | Pau | 2.8097 | 0
3/18/2019 7:38:05 PM | 9 | PAU | 0:35 | 0:00 | 0 | 0 | Slave_charge | 4.1957 | 0 | 24.2916 | 2.8097 | 10.808 | 3 | Pau | 2.8097 | 0
3/18/2019 7:38:05 PM | 10 | PAU | 0:35 | 0:00 | 0 | 0 | Slave_charge | 4.1957 | 0 | 24.2916 | 2.8097 | 10.808 | 3 | Pau | 2.8097 | 0
3/18/2019 7:39:05 PM | 11 | PAU | 0:36 | 0:01 | 0 | 0 | Slave_charge | 4.194 | 0 | 24.3968 | 2.8097 | 10.808 | 3 | Pau | 2.8097 | 0
3/18/2019 7:40:05 PM | 11 | PAU | 0:37 | 0:02 | 0 | 0 | Slave_charge | 4.1929 | 0 | 24.2916 | 2.8097 | 10.808 | 3 | Pau | 2.8097 | 0
3/18/2019 7:41:05 PM | 11 | PAU | 0:38 | 0:03 | 0 | 0 | Slave_charge | 4.1917 | 0 | 24.1865 | 2.8097 | 10.808 | 3 | Pau | 2.8097 | 0
3/18/2019 7:42:05 PM | 11 | PAU | 0:39 | 0:04 | 0 | 0 | Slave_charge | 4.1907 | 0 | 24.1865 | 2.8097 | 10.808 | 3 | Pau | 2.8097 | 0
3/18/2019 7:43:05 PM | 11 | PAU | 0:40 | 0:05 | 0 | 0 | Slave_charge | 4.1898 | 0 | 24.1865 | 2.8097 | 10.808 | 3 | Pau | 2.8097 | 0
3/18/2019 7:44:05 PM | 11 | PAU | 0:41 | 0:06 | 0 | 0 | Slave_charge | 4.1892 | 0 | 24.1865 | 2.8097 | 10.808 | 3 | Pau | 2.8097 | 0
3/18/2019 7:45:05 PM | 11 | PAU | 0:42 | 0:07 | 0 | 0 | Slave_charge | 4.1885 | 0 | 24.1865 | 2.8097 | 10.808 | 3 | Pau | 2.8097 | 0
3/18/2019 7:46:05 PM | 11 | PAU | 0:43 | 0:08 | 0 | 0 | Slave_charge | 4.188 | 0 | 24.1865 | 2.8097 | 10.808 | 3 | Pau | 2.8097 | 0
3/18/2019 7:47:05 PM | 11 | PAU | 0:44 | 0:09 | 0 | 0 | Slave_charge | 4.1875 | 0 | 24.0813 | 2.8097 | 10.808 | 3 | Pau | 2.8097 | 0
3/18/2019 7:48:05 PM | 11 | PAU | 0:45 | 0:10 | 0 | 0 | Slave_charge | 4.187 | 0 | 24.1865 | 2.8097 | 10.808 | 3 | Pau | 2.8097 | 0
3/18/2019 7:49:05 PM | 11 | PAU | 0:46 | 0:11 | 0 | 0 | Slave_charge | 4.1865 | 0 | 24.1865 | 2.8097 | 10.808 | 3 | Pau | 2.8097 | 0
3/18/2019 7:50:05 PM | 11 | PAU | 0:47 | 0:12 | 0 | 0 | Slave_charge | 4.186 | 0 | 24.2916 | 2.8097 | 10.808 | 3 | Pau | 2.8097 | 0
3/18/2019 7:51:05 PM | 11 | PAU | 0:48 | 0:13 | 0 | 0 | Slave_charge | 4.1856 | 0 | 24.0813 | 2.8097 | 10.808 | 3 | Pau | 2.8097 | 0
3/18/2019 7:52:05 PM | 11 | PAU | 0:49 | 0:14 | 0 | 0 | Slave_charge | 4.1853 | 0 | 23.9762 | 2.8097 | 10.808 | 3 | Pau | 2.8097 | 0
3/18/2019 7:53:05 PM | 11 | PAU | 0:50 | 0:15 | 0 | 0 | Slave_charge | 4.1849 | 0 | 24.0813 | 2.8097 | 10.808 | 3 | Pau | 2.8097 | 0
3/18/2019 7:53:05 PM | 11 | PAU | 0:50 | 0:15 | 0 | 0 | Slave_charge | 4.1849 | 0 | 24.0813 | 2.8097 | 10.808 | 3 | Pau | 2.8097 | 0