## 5A_610_Charge3
Measurement ID | 610
Battery Name | LG HG2 18650_SN62A4
Battery Type | Li-ion
Circuit | Circuit001
Program | 1747 - LG_HG2_CyclesA
Start Time | 12/24/2018 5:31:55 AM
End Time | 12/25/2018 2:06:38 PM
Test section | Charge3
Comment
OrderNo
Producer | LG
Type | Li-ion
Nominal Voltage | 3.7
Nominal Current | 3
Nominal Capacity | 3
Cells | 1
Maximum Voltage | 4.2
Gassing Voltage | 0
Break Voltage | 0
Charge Factor | 0
Impedance | 0.02
Cold Cranking Current | 0
Energy Density | 0
Comment | HG2 cell with 10AWG wire soldered to cell
Time Stamp | Step | Status | Prog Time | Step Time | Cycle | Cycle Level | Procedure | Voltage | Current | Temperature | Capacity | WhAccu | Cnt | State | ChgAh | DisgAh
[8 empty] | [V] | [A] | [C] | [Ah] | [Wh] | [Cnt]
12/24/2018 1:48:27 PM | 3 | PAU | 8:17 | 0:01 | 0 | 0 | NN_Char_Charge | 3.598 | 0 | -17.9821 | 0 | 0 | 2 | Pau | 0 | 0
12/24/2018 1:49:27 PM | 3 | PAU | 8:18 | 0:02 | 0 | 0 | NN_Char_Charge | 3.5989 | 0 | -14.5119 | 0 | 0 | 2 | Pau | 0 | 0
12/24/2018 1:50:27 PM | 3 | PAU | 8:19 | 0:03 | 0 | 0 | NN_Char_Charge | 3.5995 | 0 | -10.621 | 0 | 0 | 2 | Pau | 0 | 0
12/24/2018 1:51:27 PM | 3 | PAU | 8:20 | 0:04 | 0 | 0 | NN_Char_Charge | 3.5999 | 0 | -7.0456 | 0 | 0 | 2 | Pau | 0 | 0
12/24/2018 1:52:27 PM | 3 | PAU | 8:21 | 0:05 | 0 | 0 | NN_Char_Charge | 3.6002 | 0 | -3.2599 | 0 | 0 | 2 | Pau | 0 | 0
12/24/2018 1:53:27 PM | 3 | PAU | 8:22 | 0:06 | 0 | 0 | NN_Char_Charge | 3.6009 | 0 | 0.10516 | 0 | 0 | 2 | Pau | 0 | 0
12/24/2018 1:54:27 PM | 3 | PAU | 8:23 | 0:07 | 0 | 0 | NN_Char_Charge | 3.6022 | 0 | 3.0496 | 0 | 0 | 2 | Pau | 0 | 0
12/24/2018 1:55:27 PM | 3 | PAU | 8:24 | 0:08 | 0 | 0 | NN_Char_Charge | 3.6049 | 0 | 5.7837 | 0 | 0 | 2 | Pau | 0 | 0
12/24/2018 1:56:27 PM | 3 | PAU | 8:25 | 0:09 | 0 | 0 | NN_Char_Charge | 3.6093 | 0 | 8.9385 | 0 | 0 | 2 | Pau | 0 | 0
12/24/2018 1:57:27 PM | 3 | PAU | 8:26 | 0:10 | 0 | 0 | NN_Char_Charge | 3.6154 | 0 | 11.9881 | 0 | 0 | 2 | Pau | 0 | 0
12/24/2018 1:58:27 PM | 3 | PAU | 8:27 | 0:11 | 0 | 0 | NN_Char_Charge | 3.6228 | 0 | 14.7222 | 0 | 0 | 2 | Pau | 0 | 0
12/24/2018 1:59:27 PM | 3 | PAU | 8:28 | 0:12 | 0 | 0 | NN_Char_Charge | 3.6305 | 0 | 17.5615 | 0 | 0 | 2 | Pau | 0 | 0
12/24/2018 2:00:27 PM | 3 | PAU | 8:29 | 0:13 | 0 | 0 | NN_Char_Charge | 3.6373 | 0 | 19.6647 | 0 | 0 | 2 | Pau | 0 | 0
12/24/2018 2:01:27 PM | 3 | PAU | 8:30 | 0:14 | 0 | 0 | NN_Char_Charge | 3.6435 | 0 | 20.4008 | 0 | 0 | 2 | Pau | 0 | 0
12/24/2018 2:02:27 PM | 3 | PAU | 8:31 | 0:15 | 0 | 0 | NN_Char_Charge | 3.6489 | 0 | 19.9801 | 0 | 0 | 2 | Pau | 0 | 0
12/24/2018 2:03:27 PM | 3 | PAU | 8:32 | 0:16 | 0 | 0 | NN_Char_Charge | 3.6531 | 0 | 19.9801 | 0 | 0 | 2 | Pau | 0 | 0
12/24/2018 2:04:27 PM | 3 | PAU | 8:33 | 0:17 | 0 | 0 | NN_Char_Charge | 3.6562 | 0 | 21.4523 | 0 | 0 | 2 | Pau | 0 | 0
12/24/2018 2:05:27 PM | 3 | PAU | 8:34 | 0:18 | 0 | 0 | NN_Char_Charge | 3.6589 | 0 | 23.3452 | 0 | 0 | 2 | Pau | 0 | 0
12/24/2018 2:06:27 PM | 3 | PAU | 8:35 | 0:19 | 0 | 0 | NN_Char_Charge | 3.661 | 0 | 23.5555 | 0 | 0 | 2 | Pau | 0 | 0
12/24/2018 2:07:27 PM | 3 | PAU | 8:36 | 0:20 | 0 | 0 | NN_Char_Charge | 3.6631 | 0 | 22.2936 | 0 | 0 | 2 | Pau | 0 | 0
12/24/2018 2:08:27 PM | 3 | PAU | 8:37 | 0:21 | 0 | 0 | NN_Char_Charge | 3.6648 | 0 | 21.0317 | 0 | 0 | 2 | Pau | 0 | 0
12/24/2018 2:09:27 PM | 3 | PAU | 8:38 | 0:22 | 0 | 0 | NN_Char_Charge | 3.6661 | 0 | 21.873 | 0 | 0 | 2 | Pau | 0 | 0
12/24/2018 2:10:27 PM | 3 | PAU | 8:39 | 0:23 | 0 | 0 | NN_Char_Charge | 3.6673 | 0 | 23.7658 | 0 | 0 | 2 | Pau | 0 | 0
12/24/2018 2:11:27 PM | 3 | PAU | 8:40 | 0:24 | 0 | 0 | NN_Char_Charge | 3.6681 | 0 | 24.8174 | 0 | 0 | 2 | Pau | 0 | 0
12/24/2018 2:12:27 PM | 3 | PAU | 8:41 | 0:25 | 0 | 0 | NN_Char_Charge | 3.6691 | 0 | 23.4504 | 0 | 0 | 2 | Pau | 0 | 0
12/24/2018 2:13:27 PM | 3 | PAU | 8:42 | 0:26 | 0 | 0 | NN_Char_Charge | 3.6698 | 0 | 22.0833 | 0 | 0 | 2 | Pau | 0 | 0
12/24/2018 2:14:27 PM | 3 | PAU | 8:43 | 0:27 | 0 | 0 | NN_Char_Charge | 3.6703 | 0 | 22.3988 | 0 | 0 | 2 | Pau | 0 | 0
12/24/2018 2:15:27 PM | 3 | PAU | 8:44 | 0:28 | 0 | 0 | NN_Char_Charge | 3.6708 | 0 | 23.6607 | 0 | 0 | 2 | Pau | 0 | 0
12/24/2018 2:16:27 PM | 3 | PAU | 8:45 | 0:29 | 0 | 0 | NN_Char_Charge | 3.6712 | 0 | 24.7123 | 0 | 0 | 2 | Pau | 0 | 0
12/24/2018 2:17:27 PM | 3 | PAU | 8:46 | 0:30 | 0 | 0 | NN_Char_Charge | 3.6713 | 0 | 24.6071 | 0 | 0 | 2 | Pau | 0 | 0
12/24/2018 2:18:27 PM | 3 | PAU | 8:47 | 0:31 | 0 | 0 | NN_Char_Charge | 3.6717 | 0 | 22.7142 | 0 | 0 | 2 | Pau | 0 | 0
12/24/2018 2:19:27 PM | 3 | PAU | 8:48 | 0:32 | 0 | 0 | NN_Char_Charge | 3.672 | 0 | 22.5039 | 0 | 0 | 2 | Pau | 0 | 0
12/24/2018 2:20:27 PM | 3 | PAU | 8:49 | 0:33 | 0 | 0 | NN_Char_Charge | 3.6722 | 0 | 23.3452 | 0 | 0 | 2 | Pau | 0 | 0
12/24/2018 2:21:27 PM | 3 | PAU | 8:50 | 0:34 | 0 | 0 | NN_Char_Charge | 3.6723 | 0 | 24.2916 | 0 | 0 | 2 | Pau | 0 | 0
12/24/2018 2:22:27 PM | 3 | PAU | 8:51 | 0:35 | 0 | 0 | NN_Char_Charge | 3.6725 | 0 | 24.6071 | 0 | 0 | 2 | Pau | 0 | 0
12/24/2018 2:23:27 PM | 3 | PAU | 8:52 | 0:36 | 0 | 0 | NN_Char_Charge | 3.6727 | 0 | 24.0813 | 0 | 0 | 2 | Pau | 0 | 0
12/24/2018 2:24:27 PM | 3 | PAU | 8:53 | 0:37 | 0 | 0 | NN_Char_Charge | 3.6728 | 0 | 23.0297 | 0 | 0 | 2 | Pau | 0 | 0
12/24/2018 2:25:27 PM | 3 | PAU | 8:54 | 0:38 | 0 | 0 | NN_Char_Charge | 3.6728 | 0 | 22.6091 | 0 | 0 | 2 | Pau | 0 | 0
12/24/2018 2:26:27 PM | 3 | PAU | 8:55 | 0:39 | 0 | 0 | NN_Char_Charge | 3.673 | 0 | 23.0297 | 0 | 0 | 2 | Pau | 0 | 0
12/24/2018 2:27:27 PM | 3 | PAU | 8:56 | 0:40 | 0 | 0 | NN_Char_Charge | 3.673 | 0 | 23.871 | 0 | 0 | 2 | Pau | 0 | 0
12/24/2018 2:28:27 PM | 3 | PAU | 8:57 | 0:41 | 0 | 0 | NN_Char_Charge | 3.6732 | 0 | 24.3968 | 0 | 0 | 2 | Pau | 0 | 0
12/24/2018 2:29:27 PM | 3 | PAU | 8:58 | 0:42 | 0 | 0 | NN_Char_Charge | 3.6734 | 0 | 24.5019 | 0 | 0 | 2 | Pau | 0 | 0
12/24/2018 2:30:27 PM | 3 | PAU | 8:59 | 0:43 | 0 | 0 | NN_Char_Charge | 3.6734 | 0 | 23.871 | 0 | 0 | 2 | Pau | 0 | 0
12/24/2018 2:31:27 PM | 3 | PAU | 9:00 | 0:44 | 0 | 0 | NN_Char_Charge | 3.6735 | 0 | 23.3452 | 0 | 0 | 2 | Pau | 0 | 0
12/24/2018 2:32:27 PM | 3 | PAU | 9:01 | 0:45 | 0 | 0 | NN_Char_Charge | 3.6735 | 0 | 22.9246 | 0 | 0 | 2 | Pau | 0 | 0
12/24/2018 2:33:27 PM | 3 | PAU | 9:02 | 0:46 | 0 | 0 | NN_Char_Charge | 3.6735 | 0 | 23.0297 | 0 | 0 | 2 | Pau | 0 | 0
12/24/2018 2:34:27 PM | 3 | PAU | 9:03 | 0:47 | 0 | 0 | NN_Char_Charge | 3.6735 | 0 | 23.5555 | 0 | 0 | 2 | Pau | 0 | 0
12/24/2018 2:35:27 PM | 3 | PAU | 9:04 | 0:48 | 0 | 0 | NN_Char_Charge | 3.6737 | 0 | 24.1865 | 0 | 0 | 2 | Pau | 0 | 0
12/24/2018 2:36:27 PM | 3 | PAU | 9:05 | 0:49 | 0 | 0 | NN_Char_Charge | 3.6737 | 0 | 24.5019 | 0 | 0 | 2 | Pau | 0 | 0
12/24/2018 2:37:27 PM | 3 | PAU | 9:06 | 0:50 | 0 | 0 | NN_Char_Charge | 3.6737 | 0 | 24.3968 | 0 | 0 | 2 | Pau | 0 | 0
12/24/2018 2:38:27 PM | 3 | PAU | 9:07 | 0:51 | 0 | 0 | NN_Char_Charge | 3.6739 | 0 | 23.871 | 0 | 0 | 2 | Pau | 0 | 0
12/24/2018 2:39:27 PM | 3 | PAU | 9:08 | 0:52 | 0 | 0 | NN_Char_Charge | 3.6739 | 0 | 23.4504 | 0 | 0 | 2 | Pau | 0 | 0
12/24/2018 2:40:27 PM | 3 | PAU | 9:09 | 0:53 | 0 | 0 | NN_Char_Charge | 3.674 | 0 | 23.1349 | 0 | 0 | 2 | Pau | 0 | 0
12/24/2018 2:41:27 PM | 3 | PAU | 9:10 | 0:54 | 0 | 0 | NN_Char_Charge | 3.674 | 0 | 23.1349 | 0 | 0 | 2 | Pau | 0 | 0
12/24/2018 2:42:27 PM | 3 | PAU | 9:11 | 0:55 | 0 | 0 | NN_Char_Charge | 3.674 | 0 | 23.5555 | 0 | 0 | 2 | Pau | 0 | 0
12/24/2018 2:43:27 PM | 3 | PAU | 9:12 | 0:56 | 0 | 0 | NN_Char_Charge | 3.674 | 0 | 23.9762 | 0 | 0 | 2 | Pau | 0 | 0
12/24/2018 2:44:27 PM | 3 | PAU | 9:13 | 0:57 | 0 | 0 | NN_Char_Charge | 3.674 | 0 | 24.2916 | 0 | 0 | 2 | Pau | 0 | 0
12/24/2018 2:45:27 PM | 3 | PAU | 9:14 | 0:58 | 0 | 0 | NN_Char_Charge | 3.6742 | 0 | 24.1865 | 0 | 0 | 2 | Pau | 0 | 0
12/24/2018 2:46:27 PM | 3 | PAU | 9:15 | 0:59 | 0 | 0 | NN_Char_Charge | 3.6742 | 0 | 23.9762 | 0 | 0 | 2 | Pau | 0 | 0
12/24/2018 2:47:27 PM | 3 | PAU | 9:16 | 1:00 | 0 | 0 | NN_Char_Charge | 3.6742 | 0 | 23.6607 | 0 | 0 | 2 | Pau | 0 | 0
12/24/2018 2:47:27 PM | 3 | PAU | 9:16 | 1:00 | 0 | 0 | NN_Char_Charge | 3.6742 | 0 | 23.6607 | 0 | 0 | 2 | Pau | 0 | 0
12/24/2018 2:48:27 PM | 4 | CHA | 9:17 | 0:01 | 0 | 0 | NN_Char_Charge | 3.7905 | 2.9985 | 23.5555 | 0.04995 | 0.18841 | 2 | Chg | 0.04995 | 0
12/24/2018 2:49:27 PM | 4 | CHA | 9:18 | 0:02 | 0 | 0 | NN_Char_Charge | 3.8136 | 2.9985 | 23.5555 | 0.09992 | 0.37842 | 2 | Chg | 0.09992 | 0
12/24/2018 2:50:27 PM | 4 | CHA | 9:19 | 0:03 | 0 | 0 | NN_Char_Charge | 3.8374 | 3.0011 | 23.9762 | 0.1499 | 0.5696 | 2 | Chg | 0.1499 | 0
12/24/2018 2:51:27 PM | 4 | CHA | 9:20 | 0:04 | 0 | 0 | NN_Char_Charge | 3.8601 | 2.9985 | 24.3968 | 0.19988 | 0.76196 | 2 | Chg | 0.19988 | 0
12/24/2018 2:52:27 PM | 4 | CHA | 9:21 | 0:05 | 0 | 0 | NN_Char_Charge | 3.8809 | 2.9985 | 24.7123 | 0.24985 | 0.95539 | 2 | Chg | 0.24985 | 0
12/24/2018 2:53:27 PM | 4 | CHA | 9:22 | 0:06 | 0 | 0 | NN_Char_Charge | 3.9004 | 2.9985 | 24.8174 | 0.29983 | 1.1498 | 2 | Chg | 0.29983 | 0
12/24/2018 2:54:27 PM | 4 | CHA | 9:23 | 0:07 | 0 | 0 | NN_Char_Charge | 3.9195 | 2.9985 | 24.6071 | 0.34981 | 1.3453 | 2 | Chg | 0.34981 | 0
12/24/2018 2:55:27 PM | 4 | CHA | 9:24 | 0:08 | 0 | 0 | NN_Char_Charge | 3.9383 | 2.9985 | 24.3968 | 0.39978 | 1.5416 | 2 | Chg | 0.39978 | 0
12/24/2018 2:56:27 PM | 4 | CHA | 9:25 | 0:09 | 0 | 0 | NN_Char_Charge | 3.9571 | 2.9985 | 24.3968 | 0.44976 | 1.7389 | 2 | Chg | 0.44976 | 0
12/24/2018 2:57:27 PM | 4 | CHA | 9:26 | 0:10 | 0 | 0 | NN_Char_Charge | 3.9751 | 2.9985 | 24.5019 | 0.49974 | 1.9371 | 2 | Chg | 0.49974 | 0
12/24/2018 2:58:27 PM | 4 | CHA | 9:27 | 0:11 | 0 | 0 | NN_Char_Charge | 3.9926 | 2.9985 | 24.8174 | 0.54972 | 2.1362 | 2 | Chg | 0.54972 | 0
12/24/2018 2:59:27 PM | 4 | CHA | 9:28 | 0:12 | 0 | 0 | NN_Char_Charge | 4.0098 | 2.9985 | 24.9226 | 0.59969 | 2.3362 | 2 | Chg | 0.59969 | 0
12/24/2018 3:00:27 PM | 4 | CHA | 9:29 | 0:13 | 0 | 0 | NN_Char_Charge | 4.0272 | 2.9985 | 24.8174 | 0.64967 | 2.537 | 2 | Chg | 0.64967 | 0
12/24/2018 3:01:27 PM | 4 | CHA | 9:30 | 0:14 | 0 | 0 | NN_Char_Charge | 4.045 | 2.9985 | 24.7123 | 0.69965 | 2.7387 | 2 | Chg | 0.69965 | 0
12/24/2018 3:02:27 PM | 4 | CHA | 9:31 | 0:15 | 0 | 0 | NN_Char_Charge | 4.0643 | 2.9985 | 24.6071 | 0.74962 | 2.9414 | 2 | Chg | 0.74962 | 0
12/24/2018 3:03:27 PM | 4 | CHA | 9:32 | 0:16 | 0 | 0 | NN_Char_Charge | 4.0845 | 2.9985 | 24.9226 | 0.7996 | 3.145 | 2 | Chg | 0.7996 | 0
12/24/2018 3:04:27 PM | 4 | CHA | 9:33 | 0:17 | 0 | 0 | NN_Char_Charge | 4.1059 | 2.9985 | 25.0277 | 0.84958 | 3.3496 | 2 | Chg | 0.84958 | 0
12/24/2018 3:05:27 PM | 4 | CHA | 9:34 | 0:18 | 0 | 0 | NN_Char_Charge | 4.1285 | 2.9985 | 24.8174 | 0.89955 | 3.5554 | 2 | Chg | 0.89955 | 0
12/24/2018 3:06:27 PM | 4 | CHA | 9:35 | 0:19 | 0 | 0 | NN_Char_Charge | 4.1521 | 2.9985 | 24.7123 | 0.94953 | 3.7623 | 2 | Chg | 0.94953 | 0
12/24/2018 3:07:27 PM | 4 | CHA | 9:36 | 0:20 | 0 | 0 | NN_Char_Charge | 4.1758 | 2.9985 | 24.6071 | 0.9995 | 3.9704 | 2 | Chg | 0.9995 | 0
12/24/2018 3:08:27 PM | 4 | CHA | 9:37 | 0:21 | 0 | 0 | NN_Char_Charge | 4.1989 | 2.9985 | 24.9226 | 1.0495 | 4.1797 | 2 | Chg | 1.0495 | 0
12/24/2018 3:09:27 PM | 4 | CHA | 9:38 | 0:22 | 0 | 0 | NN_Char_Charge | 4.2 | 2.5286 | 25.0277 | 1.0951 | 4.3713 | 2 | Chg | 1.0951 | 0
12/24/2018 3:10:27 PM | 4 | CHA | 9:39 | 0:23 | 0 | 0 | NN_Char_Charge | 4.2 | 2.2578 | 24.8174 | 1.1348 | 4.5382 | 2 | Chg | 1.1348 | 0
12/24/2018 3:11:27 PM | 4 | CHA | 9:40 | 0:24 | 0 | 0 | NN_Char_Charge | 4.1998 | 2.0612 | 24.5019 | 1.1707 | 4.689 | 2 | Chg | 1.1707 | 0
12/24/2018 3:12:27 PM | 4 | CHA | 9:41 | 0:25 | 0 | 0 | NN_Char_Charge | 4.1998 | 1.9105 | 24.5019 | 1.2038 | 4.8277 | 2 | Chg | 1.2038 | 0
12/24/2018 3:13:27 PM | 4 | CHA | 9:42 | 0:26 | 0 | 0 | NN_Char_Charge | 4.1998 | 1.793 | 24.8174 | 1.2346 | 4.9572 | 2 | Chg | 1.2346 | 0
12/24/2018 3:14:27 PM | 4 | CHA | 9:43 | 0:27 | 0 | 0 | NN_Char_Charge | 4.1998 | 1.6934 | 24.7123 | 1.2636 | 5.079 | 2 | Chg | 1.2636 | 0
12/24/2018 3:15:27 PM | 4 | CHA | 9:44 | 0:28 | 0 | 0 | NN_Char_Charge | 4.1998 | 1.5938 | 24.1865 | 1.291 | 5.1939 | 2 | Chg | 1.291 | 0
12/24/2018 3:16:27 PM | 4 | CHA | 9:45 | 0:29 | 0 | 0 | NN_Char_Charge | 4.1998 | 1.4942 | 24.0813 | 1.3167 | 5.3019 | 2 | Chg | 1.3167 | 0
12/24/2018 3:17:27 PM | 4 | CHA | 9:46 | 0:30 | 0 | 0 | NN_Char_Charge | 4.1998 | 1.4073 | 24.3968 | 1.3409 | 5.4035 | 2 | Chg | 1.3409 | 0
12/24/2018 3:18:27 PM | 4 | CHA | 9:47 | 0:31 | 0 | 0 | NN_Char_Charge | 4.1998 | 1.3281 | 24.6071 | 1.3637 | 5.4992 | 2 | Chg | 1.3637 | 0
12/24/2018 3:19:27 PM | 4 | CHA | 9:48 | 0:32 | 0 | 0 | NN_Char_Charge | 4.1998 | 1.249 | 24.6071 | 1.3851 | 5.5894 | 2 | Chg | 1.3851 | 0
12/24/2018 3:20:27 PM | 4 | CHA | 9:49 | 0:33 | 0 | 0 | NN_Char_Charge | 4.1998 | 1.1672 | 24.1865 | 1.4053 | 5.674 | 2 | Chg | 1.4053 | 0
12/24/2018 3:21:27 PM | 4 | CHA | 9:50 | 0:34 | 0 | 0 | NN_Char_Charge | 4.1998 | 1.0855 | 23.9762 | 1.4241 | 5.7528 | 2 | Chg | 1.4241 | 0
12/24/2018 3:22:27 PM | 4 | CHA | 9:51 | 0:35 | 0 | 0 | NN_Char_Charge | 4.1998 | 1.0012 | 23.871 | 1.4414 | 5.8259 | 2 | Chg | 1.4414 | 0
12/24/2018 3:23:27 PM | 4 | CHA | 9:52 | 0:36 | 0 | 0 | NN_Char_Charge | 4.1998 | 0.92203 | 24.0813 | 1.4575 | 5.8932 | 2 | Chg | 1.4575 | 0
12/24/2018 3:24:27 PM | 4 | CHA | 9:53 | 0:37 | 0 | 0 | NN_Char_Charge | 4.1998 | 0.84541 | 24.2916 | 1.4722 | 5.955 | 2 | Chg | 1.4722 | 0
12/24/2018 3:25:27 PM | 4 | CHA | 9:54 | 0:38 | 0 | 0 | NN_Char_Charge | 4.1998 | 0.77134 | 24.2916 | 1.4857 | 6.0116 | 2 | Chg | 1.4857 | 0
12/24/2018 3:26:27 PM | 4 | CHA | 9:55 | 0:39 | 0 | 0 | NN_Char_Charge | 4.1998 | 0.69983 | 24.1865 | 1.4979 | 6.0631 | 2 | Chg | 1.4979 | 0
12/24/2018 3:27:27 PM | 4 | CHA | 9:56 | 0:40 | 0 | 0 | NN_Char_Charge | 4.1998 | 0.63342 | 23.871 | 1.509 | 6.1098 | 2 | Chg | 1.509 | 0
12/24/2018 3:28:27 PM | 4 | CHA | 9:57 | 0:41 | 0 | 0 | NN_Char_Charge | 4.1998 | 0.56957 | 23.871 | 1.5191 | 6.1518 | 2 | Chg | 1.5191 | 0
12/24/2018 3:29:27 PM | 4 | CHA | 9:58 | 0:42 | 0 | 0 | NN_Char_Charge | 4.1998 | 0.50827 | 23.871 | 1.528 | 6.1895 | 2 | Chg | 1.528 | 0
12/24/2018 3:30:27 PM | 4 | CHA | 9:59 | 0:43 | 0 | 0 | NN_Char_Charge | 4.1998 | 0.45974 | 23.871 | 1.5361 | 6.2234 | 2 | Chg | 1.5361 | 0
12/24/2018 3:31:27 PM | 4 | CHA | 10:00 | 0:44 | 0 | 0 | NN_Char_Charge | 4.1998 | 0.40866 | 23.9762 | 1.5433 | 6.2537 | 2 | Chg | 1.5433 | 0
12/24/2018 3:32:27 PM | 4 | CHA | 10:01 | 0:45 | 0 | 0 | NN_Char_Charge | 4.1998 | 0.36524 | 23.9762 | 1.5498 | 6.2808 | 2 | Chg | 1.5498 | 0
12/24/2018 3:33:27 PM | 4 | CHA | 10:02 | 0:46 | 0 | 0 | NN_Char_Charge | 4.1998 | 0.32693 | 23.9762 | 1.5555 | 6.305 | 2 | Chg | 1.5555 | 0
12/24/2018 3:34:27 PM | 4 | CHA | 10:03 | 0:47 | 0 | 0 | NN_Char_Charge | 4.1998 | 0.29372 | 23.9762 | 1.5607 | 6.3267 | 2 | Chg | 1.5607 | 0
12/24/2018 3:35:27 PM | 4 | CHA | 10:04 | 0:48 | 0 | 0 | NN_Char_Charge | 4.1998 | 0.26052 | 23.871 | 1.5653 | 6.346 | 2 | Chg | 1.5653 | 0
12/24/2018 3:36:27 PM | 4 | CHA | 10:05 | 0:49 | 0 | 0 | NN_Char_Charge | 4.1998 | 0.23498 | 23.871 | 1.5694 | 6.3633 | 2 | Chg | 1.5694 | 0
12/24/2018 3:37:27 PM | 4 | CHA | 10:06 | 0:50 | 0 | 0 | NN_Char_Charge | 4.1998 | 0.20944 | 23.871 | 1.5731 | 6.3787 | 2 | Chg | 1.5731 | 0
12/24/2018 3:38:27 PM | 4 | CHA | 10:07 | 0:51 | 0 | 0 | NN_Char_Charge | 4.1998 | 0.18645 | 23.871 | 1.5764 | 6.3926 | 2 | Chg | 1.5764 | 0
12/24/2018 3:39:27 PM | 4 | CHA | 10:08 | 0:52 | 0 | 0 | NN_Char_Charge | 4.1998 | 0.16857 | 23.9762 | 1.5794 | 6.405 | 2 | Chg | 1.5794 | 0
12/24/2018 3:40:27 PM | 4 | CHA | 10:09 | 0:53 | 0 | 0 | NN_Char_Charge | 4.1998 | 0.15325 | 23.7658 | 1.582 | 6.4163 | 2 | Chg | 1.582 | 0
12/24/2018 3:41:27 PM | 4 | CHA | 10:10 | 0:54 | 0 | 0 | NN_Char_Charge | 4.1998 | 0.13792 | 23.7658 | 1.5845 | 6.4265 | 2 | Chg | 1.5845 | 0
12/24/2018 3:42:27 PM | 4 | CHA | 10:11 | 0:55 | 0 | 0 | NN_Char_Charge | 4.1998 | 0.12515 | 23.871 | 1.5867 | 6.4358 | 2 | Chg | 1.5867 | 0
12/24/2018 3:43:27 PM | 4 | CHA | 10:12 | 0:56 | 0 | 0 | NN_Char_Charge | 4.1998 | 0.11494 | 23.871 | 1.5887 | 6.4442 | 2 | Chg | 1.5887 | 0
12/24/2018 3:44:27 PM | 4 | CHA | 10:13 | 0:57 | 0 | 0 | NN_Char_Charge | 4.1998 | 0.10216 | 23.9762 | 1.5905 | 6.4518 | 2 | Chg | 1.5905 | 0
12/24/2018 3:45:27 PM | 4 | CHA | 10:14 | 0:58 | 0 | 0 | NN_Char_Charge | 4.1998 | 0.0945 | 23.871 | 1.5921 | 6.4587 | 2 | Chg | 1.5921 | 0
12/24/2018 3:46:27 PM | 4 | CHA | 10:15 | 0:59 | 0 | 0 | NN_Char_Charge | 4.1998 | 0.08684 | 23.871 | 1.5936 | 6.465 | 2 | Chg | 1.5936 | 0
12/24/2018 3:47:27 PM | 4 | CHA | 10:16 | 1:00 | 0 | 0 | NN_Char_Charge | 4.1998 | 0.07918 | 23.871 | 1.595 | 6.4708 | 2 | Chg | 1.595 | 0
12/24/2018 3:48:27 PM | 4 | CHA | 10:17 | 1:01 | 0 | 0 | NN_Char_Charge | 4.1998 | 0.07407 | 23.871 | 1.5963 | 6.4762 | 2 | Chg | 1.5963 | 0
12/24/2018 3:49:27 PM | 4 | CHA | 10:18 | 1:02 | 0 | 0 | NN_Char_Charge | 4.1998 | 0.06641 | 23.9762 | 1.5975 | 6.4811 | 2 | Chg | 1.5975 | 0
12/24/2018 3:50:27 PM | 4 | CHA | 10:19 | 1:03 | 0 | 0 | NN_Char_Charge | 4.1998 | 0.0613 | 23.871 | 1.5985 | 6.4856 | 2 | Chg | 1.5985 | 0
12/24/2018 3:51:27 PM | 4 | CHA | 10:20 | 1:04 | 0 | 0 | NN_Char_Charge | 4.1998 | 0.05619 | 23.871 | 1.5995 | 6.4898 | 2 | Chg | 1.5995 | 0
12/24/2018 3:52:27 PM | 4 | CHA | 10:21 | 1:05 | 0 | 0 | NN_Char_Charge | 4.1998 | 0.05364 | 23.7658 | 1.6004 | 6.4936 | 2 | Chg | 1.6004 | 0
12/24/2018 3:53:24 PM | 4 | CHA | 10:21 | 1:06 | 0 | 0 | NN_Char_Charge | 4.1998 | 0.04853 | 23.871 | 1.6013 | 6.4971 | 2 | Chg | 1.6013 | 0
12/24/2018 3:54:24 PM | 6 | PAU | 10:22 | 0:01 | 0 | 0 | NN_Char_Charge | 4.1967 | 0 | 23.871 | 1.6013 | 6.4971 | 3 | Pau | 1.6013 | 0
12/24/2018 3:54:24 PM | 6 | PAU | 10:22 | 0:01 | 0 | 0 | NN_Char_Charge | 4.1967 | 0 | 23.871 | 1.6013 | 6.4971 | 3 | Pau | 1.6013 | 0
12/24/2018 3:55:24 PM | 9 | PAU | 10:23 | 0:01 | 0 | 0 | NN_Char_Charge | 4.1957 | 0 | 18.2976 | 1.6013 | 6.4971 | 3 | Pau | 1.6013 | 0
12/24/2018 3:56:24 PM | 9 | PAU | 10:24 | 0:02 | 0 | 0 | NN_Char_Charge | 4.1949 | 0 | 15.248 | 1.6013 | 6.4971 | 3 | Pau | 1.6013 | 0
12/24/2018 3:57:24 PM | 9 | PAU | 10:25 | 0:03 | 0 | 0 | NN_Char_Charge | 4.194 | 0 | 12.8293 | 1.6013 | 6.4971 | 3 | Pau | 1.6013 | 0
12/24/2018 3:58:24 PM | 9 | PAU | 10:26 | 0:04 | 0 | 0 | NN_Char_Charge | 4.1934 | 0 | 10.3055 | 1.6013 | 6.4971 | 3 | Pau | 1.6013 | 0
12/24/2018 3:59:24 PM | 9 | PAU | 10:27 | 0:05 | 0 | 0 | NN_Char_Charge | 4.1929 | 0 | 8.2024 | 1.6013 | 6.4971 | 3 | Pau | 1.6013 | 0
12/24/2018 4:00:24 PM | 9 | PAU | 10:28 | 0:06 | 0 | 0 | NN_Char_Charge | 4.1924 | 0 | 6.2043 | 1.6013 | 6.4971 | 3 | Pau | 1.6013 | 0
12/24/2018 4:01:24 PM | 9 | PAU | 10:29 | 0:07 | 0 | 0 | NN_Char_Charge | 4.192 | 0 | 4.2063 | 1.6013 | 6.4971 | 3 | Pau | 1.6013 | 0
12/24/2018 4:02:24 PM | 9 | PAU | 10:30 | 0:08 | 0 | 0 | NN_Char_Charge | 4.1915 | 0 | 2.3135 | 1.6013 | 6.4971 | 3 | Pau | 1.6013 | 0
12/24/2018 4:03:24 PM | 9 | PAU | 10:31 | 0:09 | 0 | 0 | NN_Char_Charge | 4.1912 | 0 | 0.42063 | 1.6013 | 6.4971 | 3 | Pau | 1.6013 | 0
12/24/2018 4:04:24 PM | 9 | PAU | 10:32 | 0:10 | 0 | 0 | NN_Char_Charge | 4.1909 | 0 | -1.3671 | 1.6013 | 6.4971 | 3 | Pau | 1.6013 | 0
12/24/2018 4:05:24 PM | 9 | PAU | 10:33 | 0:11 | 0 | 0 | NN_Char_Charge | 4.1905 | 0 | -3.1548 | 1.6013 | 6.4971 | 3 | Pau | 1.6013 | 0
12/24/2018 4:06:24 PM | 9 | PAU | 10:34 | 0:12 | 0 | 0 | NN_Char_Charge | 4.1902 | 0 | -4.8373 | 1.6013 | 6.4971 | 3 | Pau | 1.6013 | 0
12/24/2018 4:07:24 PM | 9 | PAU | 10:35 | 0:13 | 0 | 0 | NN_Char_Charge | 4.19 | 0 | -6.4147 | 1.6013 | 6.4971 | 3 | Pau | 1.6013 | 0
12/24/2018 4:08:24 PM | 9 | PAU | 10:36 | 0:14 | 0 | 0 | NN_Char_Charge | 4.1897 | 0 | -8.0972 | 1.6013 | 6.4971 | 3 | Pau | 1.6013 | 0
12/24/2018 4:09:24 PM | 9 | PAU | 10:37 | 0:15 | 0 | 0 | NN_Char_Charge | 4.1895 | 0 | -9.4643 | 1.6013 | 6.4971 | 3 | Pau | 1.6013 | 0
12/24/2018 4:10:24 PM | 9 | PAU | 10:38 | 0:16 | 0 | 0 | NN_Char_Charge | 4.1892 | 0 | -10.9365 | 1.6013 | 6.4971 | 3 | Pau | 1.6013 | 0
12/24/2018 4:11:24 PM | 9 | PAU | 10:39 | 0:17 | 0 | 0 | NN_Char_Charge | 4.189 | 0 | -12.4087 | 1.6013 | 6.4971 | 3 | Pau | 1.6013 | 0
12/24/2018 4:12:24 PM | 9 | PAU | 10:40 | 0:18 | 0 | 0 | NN_Char_Charge | 4.1887 | 0 | -13.9861 | 1.6013 | 6.4971 | 3 | Pau | 1.6013 | 0
12/24/2018 4:13:24 PM | 9 | PAU | 10:41 | 0:19 | 0 | 0 | NN_Char_Charge | 4.1885 | 0 | -15.248 | 1.6013 | 6.4971 | 3 | Pau | 1.6013 | 0
12/24/2018 4:14:24 PM | 9 | PAU | 10:42 | 0:20 | 0 | 0 | NN_Char_Charge | 4.1883 | 0 | -16.7202 | 1.6013 | 6.4971 | 3 | Pau | 1.6013 | 0
12/24/2018 4:15:24 PM | 9 | PAU | 10:43 | 0:21 | 0 | 0 | NN_Char_Charge | 4.188 | 0 | -17.4563 | 1.6013 | 6.4971 | 3 | Pau | 1.6013 | 0
12/24/2018 4:16:24 PM | 9 | PAU | 10:44 | 0:22 | 0 | 0 | NN_Char_Charge | 4.1878 | 0 | -17.9821 | 1.6013 | 6.4971 | 3 | Pau | 1.6013 | 0
12/24/2018 4:17:24 PM | 9 | PAU | 10:45 | 0:23 | 0 | 0 | NN_Char_Charge | 4.1878 | 0 | -18.1924 | 1.6013 | 6.4971 | 3 | Pau | 1.6013 | 0
12/24/2018 4:18:24 PM | 9 | PAU | 10:46 | 0:24 | 0 | 0 | NN_Char_Charge | 4.1876 | 0 | -18.4027 | 1.6013 | 6.4971 | 3 | Pau | 1.6013 | 0
12/24/2018 4:19:24 PM | 9 | PAU | 10:47 | 0:25 | 0 | 0 | NN_Char_Charge | 4.1875 | 0 | -18.8234 | 1.6013 | 6.4971 | 3 | Pau | 1.6013 | 0
12/24/2018 4:20:24 PM | 9 | PAU | 10:48 | 0:26 | 0 | 0 | NN_Char_Charge | 4.1873 | 0 | -19.0337 | 1.6013 | 6.4971 | 3 | Pau | 1.6013 | 0
12/24/2018 4:21:24 PM | 9 | PAU | 10:49 | 0:27 | 0 | 0 | NN_Char_Charge | 4.1873 | 0 | -19.244 | 1.6013 | 6.4971 | 3 | Pau | 1.6013 | 0
12/24/2018 4:22:24 PM | 9 | PAU | 10:50 | 0:28 | 0 | 0 | NN_Char_Charge | 4.1871 | 0 | -19.4543 | 1.6013 | 6.4971 | 3 | Pau | 1.6013 | 0
12/24/2018 4:23:24 PM | 9 | PAU | 10:51 | 0:29 | 0 | 0 | NN_Char_Charge | 4.1871 | 0 | -19.4543 | 1.6013 | 6.4971 | 3 | Pau | 1.6013 | 0
12/24/2018 4:24:24 PM | 9 | PAU | 10:52 | 0:30 | 0 | 0 | NN_Char_Charge | 4.1871 | 0 | -19.5595 | 1.6013 | 6.4971 | 3 | Pau | 1.6013 | 0
12/24/2018 4:25:24 PM | 9 | PAU | 10:53 | 0:31 | 0 | 0 | NN_Char_Charge | 4.187 | 0 | -19.4543 | 1.6013 | 6.4971 | 3 | Pau | 1.6013 | 0
12/24/2018 4:26:24 PM | 9 | PAU | 10:54 | 0:32 | 0 | 0 | NN_Char_Charge | 4.187 | 0 | -19.4543 | 1.6013 | 6.4971 | 3 | Pau | 1.6013 | 0
12/24/2018 4:27:24 PM | 9 | PAU | 10:55 | 0:33 | 0 | 0 | NN_Char_Charge | 4.187 | 0 | -19.6647 | 1.6013 | 6.4971 | 3 | Pau | 1.6013 | 0
12/24/2018 4:28:24 PM | 9 | PAU | 10:56 | 0:34 | 0 | 0 | NN_Char_Charge | 4.187 | 0 | -19.4543 | 1.6013 | 6.4971 | 3 | Pau | 1.6013 | 0
12/24/2018 4:29:24 PM | 9 | PAU | 10:57 | 0:35 | 0 | 0 | NN_Char_Charge | 4.187 | 0 | -19.3492 | 1.6013 | 6.4971 | 3 | Pau | 1.6013 | 0
12/24/2018 4:30:24 PM | 9 | PAU | 10:58 | 0:36 | 0 | 0 | NN_Char_Charge | 4.187 | 0 | -19.6647 | 1.6013 | 6.4971 | 3 | Pau | 1.6013 | 0
12/24/2018 4:31:24 PM | 9 | PAU | 10:59 | 0:37 | 0 | 0 | NN_Char_Charge | 4.1868 | 0 | -19.5595 | 1.6013 | 6.4971 | 3 | Pau | 1.6013 | 0
12/24/2018 4:32:24 PM | 9 | PAU | 11:00 | 0:38 | 0 | 0 | NN_Char_Charge | 4.1868 | 0 | -20.2956 | 1.6013 | 6.4971 | 3 | Pau | 1.6013 | 0
12/24/2018 4:33:24 PM | 9 | PAU | 11:01 | 0:39 | 0 | 0 | NN_Char_Charge | 4.1868 | 0 | -19.875 | 1.6013 | 6.4971 | 3 | Pau | 1.6013 | 0
12/24/2018 4:34:24 PM | 9 | PAU | 11:02 | 0:40 | 0 | 0 | NN_Char_Charge | 4.1868 | 0 | -19.5595 | 1.6013 | 6.4971 | 3 | Pau | 1.6013 | 0
12/24/2018 4:35:24 PM | 9 | PAU | 11:03 | 0:41 | 0 | 0 | NN_Char_Charge | 4.1868 | 0 | -19.5595 | 1.6013 | 6.4971 | 3 | Pau | 1.6013 | 0
12/24/2018 4:36:24 PM | 9 | PAU | 11:04 | 0:42 | 0 | 0 | NN_Char_Charge | 4.1866 | 0 | -19.5595 | 1.6013 | 6.4971 | 3 | Pau | 1.6013 | 0
12/24/2018 4:37:24 PM | 9 | PAU | 11:05 | 0:43 | 0 | 0 | NN_Char_Charge | 4.1866 | 0 | -19.5595 | 1.6013 | 6.4971 | 3 | Pau | 1.6013 | 0
12/24/2018 4:38:24 PM | 9 | PAU | 11:06 | 0:44 | 0 | 0 | NN_Char_Charge | 4.1866 | 0 | -19.5595 | 1.6013 | 6.4971 | 3 | Pau | 1.6013 | 0
12/24/2018 4:39:24 PM | 9 | PAU | 11:07 | 0:45 | 0 | 0 | NN_Char_Charge | 4.1866 | 0 | -19.7698 | 1.6013 | 6.4971 | 3 | Pau | 1.6013 | 0
12/24/2018 4:40:24 PM | 9 | PAU | 11:08 | 0:46 | 0 | 0 | NN_Char_Charge | 4.1866 | 0 | -19.7698 | 1.6013 | 6.4971 | 3 | Pau | 1.6013 | 0
12/24/2018 4:41:24 PM | 9 | PAU | 11:09 | 0:47 | 0 | 0 | NN_Char_Charge | 4.1866 | 0 | -19.7698 | 1.6013 | 6.4971 | 3 | Pau | 1.6013 | 0
12/24/2018 4:42:24 PM | 9 | PAU | 11:10 | 0:48 | 0 | 0 | NN_Char_Charge | 4.1866 | 0 | -19.7698 | 1.6013 | 6.4971 | 3 | Pau | 1.6013 | 0
12/24/2018 4:43:24 PM | 9 | PAU | 11:11 | 0:49 | 0 | 0 | NN_Char_Charge | 4.1865 | 0 | -19.7698 | 1.6013 | 6.4971 | 3 | Pau | 1.6013 | 0
12/24/2018 4:44:24 PM | 9 | PAU | 11:12 | 0:50 | 0 | 0 | NN_Char_Charge | 4.1865 | 0 | -19.875 | 1.6013 | 6.4971 | 3 | Pau | 1.6013 | 0
12/24/2018 4:45:24 PM | 9 | PAU | 11:13 | 0:51 | 0 | 0 | NN_Char_Charge | 4.1865 | 0 | -19.5595 | 1.6013 | 6.4971 | 3 | Pau | 1.6013 | 0
12/24/2018 4:46:24 PM | 9 | PAU | 11:14 | 0:52 | 0 | 0 | NN_Char_Charge | 4.1865 | 0 | -19.7698 | 1.6013 | 6.4971 | 3 | Pau | 1.6013 | 0
12/24/2018 4:47:24 PM | 9 | PAU | 11:15 | 0:53 | 0 | 0 | NN_Char_Charge | 4.1865 | 0 | -20.1904 | 1.6013 | 6.4971 | 3 | Pau | 1.6013 | 0
12/24/2018 4:48:24 PM | 9 | PAU | 11:16 | 0:54 | 0 | 0 | NN_Char_Charge | 4.1865 | 0 | -20.1904 | 1.6013 | 6.4971 | 3 | Pau | 1.6013 | 0
12/24/2018 4:49:24 PM | 9 | PAU | 11:17 | 0:55 | 0 | 0 | NN_Char_Charge | 4.1863 | 0 | -19.9801 | 1.6013 | 6.4971 | 3 | Pau | 1.6013 | 0
12/24/2018 4:50:24 PM | 9 | PAU | 11:18 | 0:56 | 0 | 0 | NN_Char_Charge | 4.1863 | 0 | -19.9801 | 1.6013 | 6.4971 | 3 | Pau | 1.6013 | 0
12/24/2018 4:51:24 PM | 9 | PAU | 11:19 | 0:57 | 0 | 0 | NN_Char_Charge | 4.1863 | 0 | -19.875 | 1.6013 | 6.4971 | 3 | Pau | 1.6013 | 0
12/24/2018 4:52:24 PM | 9 | PAU | 11:20 | 0:58 | 0 | 0 | NN_Char_Charge | 4.1863 | 0 | -19.875 | 1.6013 | 6.4971 | 3 | Pau | 1.6013 | 0
12/24/2018 4:53:24 PM | 9 | PAU | 11:21 | 0:59 | 0 | 0 | NN_Char_Charge | 4.1863 | 0 | -19.875 | 1.6013 | 6.4971 | 3 | Pau | 1.6013 | 0
12/24/2018 4:54:24 PM | 9 | PAU | 11:22 | 1:00 | 0 | 0 | NN_Char_Charge | 4.1863 | 0 | -19.7698 | 1.6013 | 6.4971 | 3 | Pau | 1.6013 | 0
12/24/2018 4:54:24 PM | 9 | PAU | 11:22 | 1:00 | 0 | 0 | NN_Char_Charge | 4.1863 | 0 | -19.875 | 1.6013 | 6.4971 | 3 | Pau | 1.6013 | 0