## 5A_576_Charge3
Measurement ID | 576
Battery Name | LG HG2 18650_SN62A4
Battery Type | Li-ion
Circuit | Circuit001
Program | 1747 - LG_HG2_CyclesA
Start Time | 11/19/2018 8:37:22 PM
End Time | 11/20/2018 3:34:03 PM
Test section | Charge3
Comment
OrderNo
Producer | LG
Type | Li-ion
Nominal Voltage | 3.7
Nominal Current | 3
Nominal Capacity | 3
Cells | 1
Maximum Voltage | 4.2
Gassing Voltage | 0
Break Voltage | 0
Charge Factor | 0
Impedance | 0.02
Cold Cranking Current | 0
Energy Density | 0
Comment | HG2 cell with 10AWG wire soldered to cell
Time Stamp | Step | Status | Prog Time | Step Time | Cycle | Cycle Level | Procedure | Voltage | Current | Temperature | Capacity | WhAccu | Cnt | State | ChgAh | DisgAh
[8 empty] | [V] | [A] | [C] | [Ah] | [Wh] | [Cnt]
11/20/2018 7:19:28 AM | 3 | PAU | 10:42 | 0:01 | 0 | 0 | NN_Char_Charge | 3.2863 | 0 | 10.621 | 0 | 0 | 2 | Pau | 0 | 0
11/20/2018 7:20:28 AM | 3 | PAU | 10:43 | 0:02 | 0 | 0 | NN_Char_Charge | 3.2868 | 0 | 13.6706 | 0 | 0 | 2 | Pau | 0 | 0
11/20/2018 7:21:28 AM | 3 | PAU | 10:44 | 0:03 | 0 | 0 | NN_Char_Charge | 3.287 | 0 | 17.0357 | 0 | 0 | 2 | Pau | 0 | 0
11/20/2018 7:22:28 AM | 3 | PAU | 10:45 | 0:04 | 0 | 0 | NN_Char_Charge | 3.287 | 0 | 20.5059 | 0 | 0 | 2 | Pau | 0 | 0
11/20/2018 7:23:28 AM | 3 | PAU | 10:46 | 0:05 | 0 | 0 | NN_Char_Charge | 3.2872 | 0 | 22.5039 | 0 | 0 | 2 | Pau | 0 | 0
11/20/2018 7:24:28 AM | 3 | PAU | 10:47 | 0:06 | 0 | 0 | NN_Char_Charge | 3.2875 | 0 | 22.7142 | 0 | 0 | 2 | Pau | 0 | 0
11/20/2018 7:25:28 AM | 3 | PAU | 10:48 | 0:07 | 0 | 0 | NN_Char_Charge | 3.2885 | 0 | 21.242 | 0 | 0 | 2 | Pau | 0 | 0
11/20/2018 7:26:28 AM | 3 | PAU | 10:49 | 0:08 | 0 | 0 | NN_Char_Charge | 3.2894 | 0 | 21.3472 | 0 | 0 | 2 | Pau | 0 | 0
11/20/2018 7:27:28 AM | 3 | PAU | 10:50 | 0:09 | 0 | 0 | NN_Char_Charge | 3.2902 | 0 | 21.6627 | 0 | 0 | 2 | Pau | 0 | 0
11/20/2018 7:28:28 AM | 3 | PAU | 10:51 | 0:10 | 0 | 0 | NN_Char_Charge | 3.291 | 0 | 22.2936 | 0 | 0 | 2 | Pau | 0 | 0
11/20/2018 7:29:28 AM | 3 | PAU | 10:52 | 0:11 | 0 | 0 | NN_Char_Charge | 3.2917 | 0 | 23.1349 | 0 | 0 | 2 | Pau | 0 | 0
11/20/2018 7:30:28 AM | 3 | PAU | 10:53 | 0:12 | 0 | 0 | NN_Char_Charge | 3.2924 | 0 | 23.5555 | 0 | 0 | 2 | Pau | 0 | 0
11/20/2018 7:31:28 AM | 3 | PAU | 10:54 | 0:13 | 0 | 0 | NN_Char_Charge | 3.2931 | 0 | 23.6607 | 0 | 0 | 2 | Pau | 0 | 0
11/20/2018 7:32:28 AM | 3 | PAU | 10:55 | 0:14 | 0 | 0 | NN_Char_Charge | 3.2938 | 0 | 23.3452 | 0 | 0 | 2 | Pau | 0 | 0
11/20/2018 7:33:28 AM | 3 | PAU | 10:56 | 0:15 | 0 | 0 | NN_Char_Charge | 3.2946 | 0 | 23.1349 | 0 | 0 | 2 | Pau | 0 | 0
11/20/2018 7:34:28 AM | 3 | PAU | 10:57 | 0:16 | 0 | 0 | NN_Char_Charge | 3.2953 | 0 | 22.9246 | 0 | 0 | 2 | Pau | 0 | 0
11/20/2018 7:35:28 AM | 3 | PAU | 10:58 | 0:17 | 0 | 0 | NN_Char_Charge | 3.2959 | 0 | 22.9246 | 0 | 0 | 2 | Pau | 0 | 0
11/20/2018 7:36:28 AM | 3 | PAU | 10:59 | 0:18 | 0 | 0 | NN_Char_Charge | 3.2965 | 0 | 23.24 | 0 | 0 | 2 | Pau | 0 | 0
11/20/2018 7:37:28 AM | 3 | PAU | 11:00 | 0:19 | 0 | 0 | NN_Char_Charge | 3.2969 | 0 | 23.5555 | 0 | 0 | 2 | Pau | 0 | 0
11/20/2018 7:38:28 AM | 3 | PAU | 11:01 | 0:20 | 0 | 0 | NN_Char_Charge | 3.2975 | 0 | 23.871 | 0 | 0 | 2 | Pau | 0 | 0
11/20/2018 7:39:28 AM | 3 | PAU | 11:02 | 0:21 | 0 | 0 | NN_Char_Charge | 3.298 | 0 | 23.7658 | 0 | 0 | 2 | Pau | 0 | 0
11/20/2018 7:40:28 AM | 3 | PAU | 11:03 | 0:22 | 0 | 0 | NN_Char_Charge | 3.2983 | 0 | 23.6607 | 0 | 0 | 2 | Pau | 0 | 0
11/20/2018 7:41:28 AM | 3 | PAU | 11:04 | 0:23 | 0 | 0 | NN_Char_Charge | 3.2988 | 0 | 23.3452 | 0 | 0 | 2 | Pau | 0 | 0
11/20/2018 7:42:28 AM | 3 | PAU | 11:05 | 0:24 | 0 | 0 | NN_Char_Charge | 3.2993 | 0 | 23.24 | 0 | 0 | 2 | Pau | 0 | 0
11/20/2018 7:43:28 AM | 3 | PAU | 11:06 | 0:25 | 0 | 0 | NN_Char_Charge | 3.2998 | 0 | 23.3452 | 0 | 0 | 2 | Pau | 0 | 0
11/20/2018 7:44:28 AM | 3 | PAU | 11:07 | 0:26 | 0 | 0 | NN_Char_Charge | 3.3002 | 0 | 23.6607 | 0 | 0 | 2 | Pau | 0 | 0
11/20/2018 7:45:28 AM | 3 | PAU | 11:08 | 0:27 | 0 | 0 | NN_Char_Charge | 3.3005 | 0 | 23.7658 | 0 | 0 | 2 | Pau | 0 | 0
11/20/2018 7:46:28 AM | 3 | PAU | 11:09 | 0:28 | 0 | 0 | NN_Char_Charge | 3.3008 | 0 | 23.6607 | 0 | 0 | 2 | Pau | 0 | 0
11/20/2018 7:47:28 AM | 3 | PAU | 11:10 | 0:29 | 0 | 0 | NN_Char_Charge | 3.3012 | 0 | 23.3452 | 0 | 0 | 2 | Pau | 0 | 0
11/20/2018 7:48:28 AM | 3 | PAU | 11:11 | 0:30 | 0 | 0 | NN_Char_Charge | 3.3017 | 0 | 23.4504 | 0 | 0 | 2 | Pau | 0 | 0
11/20/2018 7:49:28 AM | 3 | PAU | 11:12 | 0:31 | 0 | 0 | NN_Char_Charge | 3.3018 | 0 | 23.871 | 0 | 0 | 2 | Pau | 0 | 0
11/20/2018 7:50:28 AM | 3 | PAU | 11:13 | 0:32 | 0 | 0 | NN_Char_Charge | 3.3022 | 0 | 23.6607 | 0 | 0 | 2 | Pau | 0 | 0
11/20/2018 7:51:28 AM | 3 | PAU | 11:14 | 0:33 | 0 | 0 | NN_Char_Charge | 3.3025 | 0 | 23.3452 | 0 | 0 | 2 | Pau | 0 | 0
11/20/2018 7:52:28 AM | 3 | PAU | 11:15 | 0:34 | 0 | 0 | NN_Char_Charge | 3.3028 | 0 | 23.3452 | 0 | 0 | 2 | Pau | 0 | 0
11/20/2018 7:53:28 AM | 3 | PAU | 11:16 | 0:35 | 0 | 0 | NN_Char_Charge | 3.3032 | 0 | 23.5555 | 0 | 0 | 2 | Pau | 0 | 0
11/20/2018 7:54:28 AM | 3 | PAU | 11:17 | 0:36 | 0 | 0 | NN_Char_Charge | 3.3035 | 0 | 23.7658 | 0 | 0 | 2 | Pau | 0 | 0
11/20/2018 7:55:28 AM | 3 | PAU | 11:18 | 0:37 | 0 | 0 | NN_Char_Charge | 3.3037 | 0 | 23.7658 | 0 | 0 | 2 | Pau | 0 | 0
11/20/2018 7:56:28 AM | 3 | PAU | 11:19 | 0:38 | 0 | 0 | NN_Char_Charge | 3.304 | 0 | 23.5555 | 0 | 0 | 2 | Pau | 0 | 0
11/20/2018 7:57:28 AM | 3 | PAU | 11:20 | 0:39 | 0 | 0 | NN_Char_Charge | 3.3042 | 0 | 23.4504 | 0 | 0 | 2 | Pau | 0 | 0
11/20/2018 7:58:28 AM | 3 | PAU | 11:21 | 0:40 | 0 | 0 | NN_Char_Charge | 3.3045 | 0 | 23.6607 | 0 | 0 | 2 | Pau | 0 | 0
11/20/2018 7:59:28 AM | 3 | PAU | 11:22 | 0:41 | 0 | 0 | NN_Char_Charge | 3.3047 | 0 | 23.6607 | 0 | 0 | 2 | Pau | 0 | 0
11/20/2018 8:00:28 AM | 3 | PAU | 11:23 | 0:42 | 0 | 0 | NN_Char_Charge | 3.305 | 0 | 23.871 | 0 | 0 | 2 | Pau | 0 | 0
11/20/2018 8:01:28 AM | 3 | PAU | 11:24 | 0:43 | 0 | 0 | NN_Char_Charge | 3.3052 | 0 | 23.6607 | 0 | 0 | 2 | Pau | 0 | 0
11/20/2018 8:02:28 AM | 3 | PAU | 11:25 | 0:44 | 0 | 0 | NN_Char_Charge | 3.3056 | 0 | 23.5555 | 0 | 0 | 2 | Pau | 0 | 0
11/20/2018 8:03:28 AM | 3 | PAU | 11:26 | 0:45 | 0 | 0 | NN_Char_Charge | 3.3057 | 0 | 23.5555 | 0 | 0 | 2 | Pau | 0 | 0
11/20/2018 8:04:28 AM | 3 | PAU | 11:27 | 0:46 | 0 | 0 | NN_Char_Charge | 3.3061 | 0 | 23.7658 | 0 | 0 | 2 | Pau | 0 | 0
11/20/2018 8:05:28 AM | 3 | PAU | 11:28 | 0:47 | 0 | 0 | NN_Char_Charge | 3.3062 | 0 | 23.7658 | 0 | 0 | 2 | Pau | 0 | 0
11/20/2018 8:06:28 AM | 3 | PAU | 11:29 | 0:48 | 0 | 0 | NN_Char_Charge | 3.3064 | 0 | 23.7658 | 0 | 0 | 2 | Pau | 0 | 0
11/20/2018 8:07:28 AM | 3 | PAU | 11:30 | 0:49 | 0 | 0 | NN_Char_Charge | 3.3066 | 0 | 23.5555 | 0 | 0 | 2 | Pau | 0 | 0
11/20/2018 8:08:28 AM | 3 | PAU | 11:31 | 0:50 | 0 | 0 | NN_Char_Charge | 3.3069 | 0 | 23.6607 | 0 | 0 | 2 | Pau | 0 | 0
11/20/2018 8:09:28 AM | 3 | PAU | 11:32 | 0:51 | 0 | 0 | NN_Char_Charge | 3.3071 | 0 | 23.7658 | 0 | 0 | 2 | Pau | 0 | 0
11/20/2018 8:10:28 AM | 3 | PAU | 11:33 | 0:52 | 0 | 0 | NN_Char_Charge | 3.3072 | 0 | 23.7658 | 0 | 0 | 2 | Pau | 0 | 0
11/20/2018 8:11:28 AM | 3 | PAU | 11:34 | 0:53 | 0 | 0 | NN_Char_Charge | 3.3074 | 0 | 23.5555 | 0 | 0 | 2 | Pau | 0 | 0
11/20/2018 8:12:28 AM | 3 | PAU | 11:35 | 0:54 | 0 | 0 | NN_Char_Charge | 3.3076 | 0 | 23.5555 | 0 | 0 | 2 | Pau | 0 | 0
11/20/2018 8:13:28 AM | 3 | PAU | 11:36 | 0:55 | 0 | 0 | NN_Char_Charge | 3.3077 | 0 | 23.7658 | 0 | 0 | 2 | Pau | 0 | 0
11/20/2018 8:14:28 AM | 3 | PAU | 11:37 | 0:56 | 0 | 0 | NN_Char_Charge | 3.3079 | 0 | 23.7658 | 0 | 0 | 2 | Pau | 0 | 0
11/20/2018 8:15:28 AM | 3 | PAU | 11:38 | 0:57 | 0 | 0 | NN_Char_Charge | 3.3081 | 0 | 23.5555 | 0 | 0 | 2 | Pau | 0 | 0
11/20/2018 8:16:28 AM | 3 | PAU | 11:39 | 0:58 | 0 | 0 | NN_Char_Charge | 3.3083 | 0 | 23.4504 | 0 | 0 | 2 | Pau | 0 | 0
11/20/2018 8:17:28 AM | 3 | PAU | 11:40 | 0:59 | 0 | 0 | NN_Char_Charge | 3.3084 | 0 | 23.7658 | 0 | 0 | 2 | Pau | 0 | 0
11/20/2018 8:18:28 AM | 3 | PAU | 11:41 | 1:00 | 0 | 0 | NN_Char_Charge | 3.3086 | 0 | 23.7658 | 0 | 0 | 2 | Pau | 0 | 0
11/20/2018 8:18:28 AM | 3 | PAU | 11:41 | 1:00 | 0 | 0 | NN_Char_Charge | 3.3086 | 0 | 23.7658 | 0 | 0 | 2 | Pau | 0 | 0
11/20/2018 8:19:28 AM | 4 | CHA | 11:42 | 0:01 | 0 | 0 | NN_Char_Charge | 3.5356 | 2.9985 | 23.5555 | 0.04998 | 0.1736 | 2 | Chg | 0.04998 | 0
11/20/2018 8:20:28 AM | 4 | CHA | 11:43 | 0:02 | 0 | 0 | NN_Char_Charge | 3.5707 | 2.9985 | 23.6607 | 0.09996 | 0.35133 | 2 | Chg | 0.09996 | 0
11/20/2018 8:21:28 AM | 4 | CHA | 11:44 | 0:03 | 0 | 0 | NN_Char_Charge | 3.5975 | 2.9985 | 23.9762 | 0.14994 | 0.53046 | 2 | Chg | 0.14994 | 0
11/20/2018 8:22:28 AM | 4 | CHA | 11:45 | 0:04 | 0 | 0 | NN_Char_Charge | 3.6214 | 2.9985 | 23.9762 | 0.19991 | 0.71086 | 2 | Chg | 0.19991 | 0
11/20/2018 8:23:28 AM | 4 | CHA | 11:46 | 0:05 | 0 | 0 | NN_Char_Charge | 3.6429 | 2.9985 | 23.871 | 0.24989 | 0.89241 | 2 | Chg | 0.24989 | 0
11/20/2018 8:24:28 AM | 4 | CHA | 11:47 | 0:06 | 0 | 0 | NN_Char_Charge | 3.6626 | 2.9985 | 24.1865 | 0.29987 | 1.075 | 2 | Chg | 0.29987 | 0
11/20/2018 8:25:28 AM | 4 | CHA | 11:48 | 0:07 | 0 | 0 | NN_Char_Charge | 3.6796 | 2.9985 | 24.2916 | 0.34984 | 1.2584 | 2 | Chg | 0.34984 | 0
11/20/2018 8:26:28 AM | 4 | CHA | 11:49 | 0:08 | 0 | 0 | NN_Char_Charge | 3.6938 | 2.9985 | 24.0813 | 0.39982 | 1.4427 | 2 | Chg | 0.39982 | 0
11/20/2018 8:27:28 AM | 4 | CHA | 11:50 | 0:09 | 0 | 0 | NN_Char_Charge | 3.7059 | 2.9985 | 24.0813 | 0.4498 | 1.6276 | 2 | Chg | 0.4498 | 0
11/20/2018 8:28:28 AM | 4 | CHA | 11:51 | 0:10 | 0 | 0 | NN_Char_Charge | 3.7182 | 2.9985 | 24.3968 | 0.49977 | 1.8131 | 2 | Chg | 0.49977 | 0
11/20/2018 8:29:28 AM | 4 | CHA | 11:52 | 0:11 | 0 | 0 | NN_Char_Charge | 3.7312 | 2.9985 | 24.5019 | 0.54975 | 1.9993 | 2 | Chg | 0.54975 | 0
11/20/2018 8:30:28 AM | 4 | CHA | 11:53 | 0:12 | 0 | 0 | NN_Char_Charge | 3.7448 | 2.9985 | 24.3968 | 0.59973 | 2.1861 | 2 | Chg | 0.59973 | 0
11/20/2018 8:31:28 AM | 4 | CHA | 11:54 | 0:13 | 0 | 0 | NN_Char_Charge | 3.7588 | 2.9985 | 24.3968 | 0.6497 | 2.3736 | 2 | Chg | 0.6497 | 0
11/20/2018 8:32:28 AM | 4 | CHA | 11:55 | 0:14 | 0 | 0 | NN_Char_Charge | 3.7723 | 2.9985 | 24.3968 | 0.69968 | 2.5618 | 2 | Chg | 0.69968 | 0
11/20/2018 8:33:28 AM | 4 | CHA | 11:56 | 0:15 | 0 | 0 | NN_Char_Charge | 3.7856 | 2.9985 | 24.6071 | 0.74966 | 2.7506 | 2 | Chg | 0.74966 | 0
11/20/2018 8:34:28 AM | 4 | CHA | 11:57 | 0:16 | 0 | 0 | NN_Char_Charge | 3.7996 | 2.9985 | 24.6071 | 0.79964 | 2.9402 | 2 | Chg | 0.79964 | 0
11/20/2018 8:35:28 AM | 4 | CHA | 11:58 | 0:17 | 0 | 0 | NN_Char_Charge | 3.8146 | 2.9985 | 24.5019 | 0.84961 | 3.1304 | 2 | Chg | 0.84961 | 0
11/20/2018 8:36:28 AM | 4 | CHA | 11:59 | 0:18 | 0 | 0 | NN_Char_Charge | 3.831 | 2.9985 | 24.3968 | 0.89959 | 3.3215 | 2 | Chg | 0.89959 | 0
11/20/2018 8:37:28 AM | 4 | CHA | 12:00 | 0:19 | 0 | 0 | NN_Char_Charge | 3.8483 | 2.9985 | 24.6071 | 0.94956 | 3.5133 | 2 | Chg | 0.94956 | 0
11/20/2018 8:38:28 AM | 4 | CHA | 12:01 | 0:20 | 0 | 0 | NN_Char_Charge | 3.8667 | 2.9985 | 24.6071 | 0.99954 | 3.7061 | 2 | Chg | 0.99954 | 0
11/20/2018 8:39:28 AM | 4 | CHA | 12:02 | 0:21 | 0 | 0 | NN_Char_Charge | 3.8856 | 2.9985 | 24.6071 | 1.0495 | 3.8999 | 2 | Chg | 1.0495 | 0
11/20/2018 8:40:28 AM | 4 | CHA | 12:03 | 0:22 | 0 | 0 | NN_Char_Charge | 3.9048 | 2.9985 | 24.5019 | 1.0995 | 4.0945 | 2 | Chg | 1.0995 | 0
11/20/2018 8:41:28 AM | 4 | CHA | 12:04 | 0:23 | 0 | 0 | NN_Char_Charge | 3.9242 | 2.9985 | 24.6071 | 1.1495 | 4.2901 | 2 | Chg | 1.1495 | 0
11/20/2018 8:42:28 AM | 4 | CHA | 12:05 | 0:24 | 0 | 0 | NN_Char_Charge | 3.9431 | 2.9985 | 24.7123 | 1.1994 | 4.4867 | 2 | Chg | 1.1994 | 0
11/20/2018 8:43:28 AM | 4 | CHA | 12:06 | 0:25 | 0 | 0 | NN_Char_Charge | 3.9614 | 3.0011 | 24.6071 | 1.2494 | 4.6843 | 2 | Chg | 1.2494 | 0
11/20/2018 8:44:28 AM | 4 | CHA | 12:07 | 0:26 | 0 | 0 | NN_Char_Charge | 3.9795 | 2.9985 | 24.5019 | 1.2994 | 4.8827 | 2 | Chg | 1.2994 | 0
11/20/2018 8:45:28 AM | 4 | CHA | 12:08 | 0:27 | 0 | 0 | NN_Char_Charge | 3.997 | 2.9985 | 24.7123 | 1.3494 | 5.082 | 2 | Chg | 1.3494 | 0
11/20/2018 8:46:28 AM | 4 | CHA | 12:09 | 0:28 | 0 | 0 | NN_Char_Charge | 4.0139 | 2.9985 | 24.8174 | 1.3994 | 5.2822 | 2 | Chg | 1.3994 | 0
11/20/2018 8:47:28 AM | 4 | CHA | 12:10 | 0:29 | 0 | 0 | NN_Char_Charge | 4.0305 | 2.9985 | 24.7123 | 1.4493 | 5.4832 | 2 | Chg | 1.4493 | 0
11/20/2018 8:48:28 AM | 4 | CHA | 12:11 | 0:30 | 0 | 0 | NN_Char_Charge | 4.0472 | 2.9985 | 24.7123 | 1.4993 | 5.6851 | 2 | Chg | 1.4993 | 0
11/20/2018 8:49:28 AM | 4 | CHA | 12:12 | 0:31 | 0 | 0 | NN_Char_Charge | 4.0644 | 2.9985 | 24.7123 | 1.5493 | 5.8878 | 2 | Chg | 1.5493 | 0
11/20/2018 8:50:28 AM | 4 | CHA | 12:13 | 0:32 | 0 | 0 | NN_Char_Charge | 4.0821 | 2.9985 | 24.9226 | 1.5993 | 6.0914 | 2 | Chg | 1.5993 | 0
11/20/2018 8:51:28 AM | 4 | CHA | 12:14 | 0:33 | 0 | 0 | NN_Char_Charge | 4.101 | 2.9985 | 24.7123 | 1.6492 | 6.2958 | 2 | Chg | 1.6492 | 0
11/20/2018 8:52:28 AM | 4 | CHA | 12:15 | 0:34 | 0 | 0 | NN_Char_Charge | 4.1212 | 2.9985 | 24.8174 | 1.6992 | 6.5013 | 2 | Chg | 1.6992 | 0
11/20/2018 8:53:28 AM | 4 | CHA | 12:16 | 0:35 | 0 | 0 | NN_Char_Charge | 4.1428 | 2.9985 | 24.8174 | 1.7492 | 6.7078 | 2 | Chg | 1.7492 | 0
11/20/2018 8:54:28 AM | 4 | CHA | 12:17 | 0:36 | 0 | 0 | NN_Char_Charge | 4.1651 | 2.9985 | 24.7123 | 1.7992 | 6.9154 | 2 | Chg | 1.7992 | 0
11/20/2018 8:55:28 AM | 4 | CHA | 12:18 | 0:37 | 0 | 0 | NN_Char_Charge | 4.1871 | 2.9985 | 24.8174 | 1.8492 | 7.1241 | 2 | Chg | 1.8492 | 0
11/20/2018 8:56:28 AM | 4 | CHA | 12:19 | 0:38 | 0 | 0 | NN_Char_Charge | 4.2 | 2.7482 | 24.8174 | 1.8982 | 7.3298 | 2 | Chg | 1.8982 | 0
11/20/2018 8:57:28 AM | 4 | CHA | 12:20 | 0:39 | 0 | 0 | NN_Char_Charge | 4.2 | 2.4111 | 24.7123 | 1.9409 | 7.5093 | 2 | Chg | 1.9409 | 0
11/20/2018 8:58:28 AM | 4 | CHA | 12:21 | 0:40 | 0 | 0 | NN_Char_Charge | 4.2 | 2.1812 | 24.7123 | 1.9791 | 7.6697 | 2 | Chg | 1.9791 | 0
11/20/2018 8:59:28 AM | 4 | CHA | 12:22 | 0:41 | 0 | 0 | NN_Char_Charge | 4.1998 | 2.0126 | 24.6071 | 2.014 | 7.8162 | 2 | Chg | 2.014 | 0
11/20/2018 9:00:28 AM | 4 | CHA | 12:23 | 0:42 | 0 | 0 | NN_Char_Charge | 4.1998 | 1.8824 | 24.6071 | 2.0464 | 7.9524 | 2 | Chg | 2.0464 | 0
11/20/2018 9:01:28 AM | 4 | CHA | 12:24 | 0:43 | 0 | 0 | NN_Char_Charge | 4.1998 | 1.7726 | 24.5019 | 2.0769 | 8.0802 | 2 | Chg | 2.0769 | 0
11/20/2018 9:02:28 AM | 4 | CHA | 12:25 | 0:44 | 0 | 0 | NN_Char_Charge | 4.1998 | 1.6755 | 24.3968 | 2.1056 | 8.2009 | 2 | Chg | 2.1056 | 0
11/20/2018 9:03:28 AM | 4 | CHA | 12:26 | 0:45 | 0 | 0 | NN_Char_Charge | 4.1998 | 1.5861 | 24.3968 | 2.1328 | 8.315 | 2 | Chg | 2.1328 | 0
11/20/2018 9:04:28 AM | 4 | CHA | 12:27 | 0:46 | 0 | 0 | NN_Char_Charge | 4.1998 | 1.5018 | 24.2916 | 2.1585 | 8.423 | 2 | Chg | 2.1585 | 0
11/20/2018 9:05:28 AM | 4 | CHA | 12:28 | 0:47 | 0 | 0 | NN_Char_Charge | 4.1998 | 1.4201 | 24.1865 | 2.1828 | 8.5252 | 2 | Chg | 2.1828 | 0
11/20/2018 9:06:28 AM | 4 | CHA | 12:29 | 0:48 | 0 | 0 | NN_Char_Charge | 4.1998 | 1.3384 | 24.0813 | 2.2058 | 8.6217 | 2 | Chg | 2.2058 | 0
11/20/2018 9:07:28 AM | 4 | CHA | 12:30 | 0:49 | 0 | 0 | NN_Char_Charge | 4.1998 | 1.2592 | 24.0813 | 2.2274 | 8.7125 | 2 | Chg | 2.2274 | 0
11/20/2018 9:08:28 AM | 4 | CHA | 12:31 | 0:50 | 0 | 0 | NN_Char_Charge | 4.1998 | 1.1749 | 24.0813 | 2.2477 | 8.7978 | 2 | Chg | 2.2477 | 0
11/20/2018 9:09:28 AM | 4 | CHA | 12:32 | 0:51 | 0 | 0 | NN_Char_Charge | 4.1998 | 1.0932 | 24.0813 | 2.2666 | 8.8773 | 2 | Chg | 2.2666 | 0
11/20/2018 9:10:28 AM | 4 | CHA | 12:33 | 0:52 | 0 | 0 | NN_Char_Charge | 4.1998 | 1.0114 | 23.9762 | 2.2842 | 8.951 | 2 | Chg | 2.2842 | 0
11/20/2018 9:11:28 AM | 4 | CHA | 12:34 | 0:53 | 0 | 0 | NN_Char_Charge | 4.1998 | 0.93225 | 23.9762 | 2.3004 | 9.0191 | 2 | Chg | 2.3004 | 0
11/20/2018 9:12:28 AM | 4 | CHA | 12:35 | 0:54 | 0 | 0 | NN_Char_Charge | 4.1998 | 0.85307 | 23.9762 | 2.3153 | 9.0816 | 2 | Chg | 2.3153 | 0
11/20/2018 9:13:28 AM | 4 | CHA | 12:36 | 0:55 | 0 | 0 | NN_Char_Charge | 4.1998 | 0.779 | 23.9762 | 2.3289 | 9.1386 | 2 | Chg | 2.3289 | 0
11/20/2018 9:14:28 AM | 4 | CHA | 12:37 | 0:56 | 0 | 0 | NN_Char_Charge | 4.1998 | 0.70238 | 23.871 | 2.3412 | 9.1903 | 2 | Chg | 2.3412 | 0
11/20/2018 9:15:28 AM | 4 | CHA | 12:38 | 0:57 | 0 | 0 | NN_Char_Charge | 4.1998 | 0.63342 | 23.871 | 2.3523 | 9.237 | 2 | Chg | 2.3523 | 0
11/20/2018 9:16:28 AM | 4 | CHA | 12:39 | 0:58 | 0 | 0 | NN_Char_Charge | 4.1998 | 0.56957 | 23.9762 | 2.3623 | 9.279 | 2 | Chg | 2.3623 | 0
11/20/2018 9:17:28 AM | 4 | CHA | 12:40 | 0:59 | 0 | 0 | NN_Char_Charge | 4.1998 | 0.50827 | 23.7658 | 2.3712 | 9.3166 | 2 | Chg | 2.3712 | 0
11/20/2018 9:18:28 AM | 4 | CHA | 12:41 | 1:00 | 0 | 0 | NN_Char_Charge | 4.1998 | 0.45463 | 23.7658 | 2.3792 | 9.3502 | 2 | Chg | 2.3792 | 0
11/20/2018 9:19:28 AM | 4 | CHA | 12:42 | 1:01 | 0 | 0 | NN_Char_Charge | 4.1998 | 0.40355 | 23.7658 | 2.3864 | 9.3802 | 2 | Chg | 2.3864 | 0
11/20/2018 9:20:28 AM | 4 | CHA | 12:43 | 1:02 | 0 | 0 | NN_Char_Charge | 4.1998 | 0.35758 | 23.7658 | 2.3927 | 9.4068 | 2 | Chg | 2.3927 | 0
11/20/2018 9:21:28 AM | 4 | CHA | 12:44 | 1:03 | 0 | 0 | NN_Char_Charge | 4.1998 | 0.32182 | 23.7658 | 2.3984 | 9.4306 | 2 | Chg | 2.3984 | 0
11/20/2018 9:22:28 AM | 4 | CHA | 12:45 | 1:04 | 0 | 0 | NN_Char_Charge | 4.1998 | 0.28351 | 23.7658 | 2.4034 | 9.4517 | 2 | Chg | 2.4034 | 0
11/20/2018 9:23:28 AM | 4 | CHA | 12:46 | 1:05 | 0 | 0 | NN_Char_Charge | 4.1998 | 0.25286 | 23.6607 | 2.4079 | 9.4705 | 2 | Chg | 2.4079 | 0
11/20/2018 9:24:28 AM | 4 | CHA | 12:47 | 1:06 | 0 | 0 | NN_Char_Charge | 4.1998 | 0.22476 | 23.7658 | 2.4119 | 9.4872 | 2 | Chg | 2.4119 | 0
11/20/2018 9:25:28 AM | 4 | CHA | 12:48 | 1:07 | 0 | 0 | NN_Char_Charge | 4.1998 | 0.20177 | 23.7658 | 2.4154 | 9.5021 | 2 | Chg | 2.4154 | 0
11/20/2018 9:26:28 AM | 4 | CHA | 12:49 | 1:08 | 0 | 0 | NN_Char_Charge | 4.1998 | 0.17879 | 23.5555 | 2.4186 | 9.5154 | 2 | Chg | 2.4186 | 0
11/20/2018 9:27:28 AM | 4 | CHA | 12:50 | 1:09 | 0 | 0 | NN_Char_Charge | 4.1998 | 0.16091 | 23.6607 | 2.4214 | 9.5273 | 2 | Chg | 2.4214 | 0
11/20/2018 9:28:28 AM | 4 | CHA | 12:51 | 1:10 | 0 | 0 | NN_Char_Charge | 4.1998 | 0.14558 | 23.6607 | 2.424 | 9.538 | 2 | Chg | 2.424 | 0
11/20/2018 9:29:28 AM | 4 | CHA | 12:52 | 1:11 | 0 | 0 | NN_Char_Charge | 4.1998 | 0.13281 | 23.871 | 2.4263 | 9.5477 | 2 | Chg | 2.4263 | 0
11/20/2018 9:30:28 AM | 4 | CHA | 12:53 | 1:12 | 0 | 0 | NN_Char_Charge | 4.1998 | 0.11749 | 23.6607 | 2.4283 | 9.5564 | 2 | Chg | 2.4283 | 0
11/20/2018 9:31:28 AM | 4 | CHA | 12:54 | 1:13 | 0 | 0 | NN_Char_Charge | 4.1998 | 0.10727 | 23.5555 | 2.4302 | 9.5642 | 2 | Chg | 2.4302 | 0
11/20/2018 9:32:28 AM | 4 | CHA | 12:55 | 1:14 | 0 | 0 | NN_Char_Charge | 4.1998 | 0.09706 | 23.5555 | 2.4319 | 9.5714 | 2 | Chg | 2.4319 | 0
11/20/2018 9:33:28 AM | 4 | CHA | 12:56 | 1:15 | 0 | 0 | NN_Char_Charge | 4.1998 | 0.08939 | 23.7658 | 2.4335 | 9.5779 | 2 | Chg | 2.4335 | 0
11/20/2018 9:34:28 AM | 4 | CHA | 12:57 | 1:16 | 0 | 0 | NN_Char_Charge | 4.1998 | 0.07918 | 23.6607 | 2.4349 | 9.5838 | 2 | Chg | 2.4349 | 0
11/20/2018 9:35:28 AM | 4 | CHA | 12:58 | 1:17 | 0 | 0 | NN_Char_Charge | 4.1998 | 0.07407 | 23.5555 | 2.4362 | 9.5892 | 2 | Chg | 2.4362 | 0
11/20/2018 9:36:28 AM | 4 | CHA | 12:59 | 1:18 | 0 | 0 | NN_Char_Charge | 4.1998 | 0.06896 | 23.5555 | 2.4373 | 9.5942 | 2 | Chg | 2.4373 | 0
11/20/2018 9:37:28 AM | 4 | CHA | 13:00 | 1:19 | 0 | 0 | NN_Char_Charge | 4.1998 | 0.06385 | 23.6607 | 2.4384 | 9.5987 | 2 | Chg | 2.4384 | 0
11/20/2018 9:38:28 AM | 4 | CHA | 13:01 | 1:20 | 0 | 0 | NN_Char_Charge | 4.1998 | 0.05874 | 23.7658 | 2.4394 | 9.6029 | 2 | Chg | 2.4394 | 0
11/20/2018 9:39:28 AM | 4 | CHA | 13:02 | 1:21 | 0 | 0 | NN_Char_Charge | 4.1998 | 0.05364 | 23.5555 | 2.4404 | 9.6069 | 2 | Chg | 2.4404 | 0
11/20/2018 9:40:23 AM | 4 | CHA | 13:03 | 1:22 | 0 | 0 | NN_Char_Charge | 4.1998 | 0.04853 | 23.5555 | 2.4411 | 9.6102 | 2 | Chg | 2.4411 | 0
11/20/2018 9:41:23 AM | 6 | PAU | 13:04 | 0:01 | 0 | 0 | NN_Char_Charge | 4.1969 | 0 | 23.6607 | 2.4411 | 9.6102 | 3 | Pau | 2.4411 | 0
11/20/2018 9:41:23 AM | 6 | PAU | 13:04 | 0:01 | 0 | 0 | NN_Char_Charge | 4.1969 | 0 | 23.6607 | 2.4411 | 9.6102 | 3 | Pau | 2.4411 | 0
11/20/2018 9:42:23 AM | 9 | PAU | 13:05 | 0:01 | 0 | 0 | NN_Char_Charge | 4.1959 | 0 | 18.4027 | 2.4411 | 9.6102 | 3 | Pau | 2.4411 | 0
11/20/2018 9:43:23 AM | 9 | PAU | 13:06 | 0:02 | 0 | 0 | NN_Char_Charge | 4.1949 | 0 | 15.8789 | 2.4411 | 9.6102 | 3 | Pau | 2.4411 | 0
11/20/2018 9:44:23 AM | 9 | PAU | 13:07 | 0:03 | 0 | 0 | NN_Char_Charge | 4.1942 | 0 | 13.8809 | 2.4411 | 9.6102 | 3 | Pau | 2.4411 | 0
11/20/2018 9:45:23 AM | 9 | PAU | 13:08 | 0:04 | 0 | 0 | NN_Char_Charge | 4.1936 | 0 | 12.7242 | 2.4411 | 9.6102 | 3 | Pau | 2.4411 | 0
11/20/2018 9:46:23 AM | 9 | PAU | 13:09 | 0:05 | 0 | 0 | NN_Char_Charge | 4.193 | 0 | 11.9881 | 2.4411 | 9.6102 | 3 | Pau | 2.4411 | 0
11/20/2018 9:47:23 AM | 9 | PAU | 13:10 | 0:06 | 0 | 0 | NN_Char_Charge | 4.1927 | 0 | 11.4623 | 2.4411 | 9.6102 | 3 | Pau | 2.4411 | 0
11/20/2018 9:48:23 AM | 9 | PAU | 13:11 | 0:07 | 0 | 0 | NN_Char_Charge | 4.1924 | 0 | 11.0417 | 2.4411 | 9.6102 | 3 | Pau | 2.4411 | 0
11/20/2018 9:49:23 AM | 9 | PAU | 13:12 | 0:08 | 0 | 0 | NN_Char_Charge | 4.192 | 0 | 10.5159 | 2.4411 | 9.6102 | 3 | Pau | 2.4411 | 0
11/20/2018 9:50:23 AM | 9 | PAU | 13:13 | 0:09 | 0 | 0 | NN_Char_Charge | 4.1917 | 0 | 10.3055 | 2.4411 | 9.6102 | 3 | Pau | 2.4411 | 0
11/20/2018 9:51:23 AM | 9 | PAU | 13:14 | 0:10 | 0 | 0 | NN_Char_Charge | 4.1915 | 0 | 10.0952 | 2.4411 | 9.6102 | 3 | Pau | 2.4411 | 0
11/20/2018 9:52:23 AM | 9 | PAU | 13:15 | 0:11 | 0 | 0 | NN_Char_Charge | 4.1914 | 0 | 9.8849 | 2.4411 | 9.6102 | 3 | Pau | 2.4411 | 0
11/20/2018 9:53:23 AM | 9 | PAU | 13:16 | 0:12 | 0 | 0 | NN_Char_Charge | 4.1912 | 0 | 9.7797 | 2.4411 | 9.6102 | 3 | Pau | 2.4411 | 0
11/20/2018 9:54:23 AM | 9 | PAU | 13:17 | 0:13 | 0 | 0 | NN_Char_Charge | 4.191 | 0 | 9.5694 | 2.4411 | 9.6102 | 3 | Pau | 2.4411 | 0
11/20/2018 9:55:23 AM | 9 | PAU | 13:18 | 0:14 | 0 | 0 | NN_Char_Charge | 4.1909 | 0 | 9.5694 | 2.4411 | 9.6102 | 3 | Pau | 2.4411 | 0
11/20/2018 9:56:23 AM | 9 | PAU | 13:19 | 0:15 | 0 | 0 | NN_Char_Charge | 4.1909 | 0 | 9.3591 | 2.4411 | 9.6102 | 3 | Pau | 2.4411 | 0
11/20/2018 9:57:23 AM | 9 | PAU | 13:20 | 0:16 | 0 | 0 | NN_Char_Charge | 4.1907 | 0 | 9.3591 | 2.4411 | 9.6102 | 3 | Pau | 2.4411 | 0
11/20/2018 9:58:23 AM | 9 | PAU | 13:21 | 0:17 | 0 | 0 | NN_Char_Charge | 4.1905 | 0 | 9.2539 | 2.4411 | 9.6102 | 3 | Pau | 2.4411 | 0
11/20/2018 9:59:23 AM | 9 | PAU | 13:22 | 0:18 | 0 | 0 | NN_Char_Charge | 4.1903 | 0 | 9.3591 | 2.4411 | 9.6102 | 3 | Pau | 2.4411 | 0
11/20/2018 10:00:23 AM | 9 | PAU | 13:23 | 0:19 | 0 | 0 | NN_Char_Charge | 4.1903 | 0 | 9.2539 | 2.4411 | 9.6102 | 3 | Pau | 2.4411 | 0
11/20/2018 10:01:23 AM | 9 | PAU | 13:24 | 0:20 | 0 | 0 | NN_Char_Charge | 4.1902 | 0 | 9.1488 | 2.4411 | 9.6102 | 3 | Pau | 2.4411 | 0
11/20/2018 10:02:23 AM | 9 | PAU | 13:25 | 0:21 | 0 | 0 | NN_Char_Charge | 4.1902 | 0 | 9.1488 | 2.4411 | 9.6102 | 3 | Pau | 2.4411 | 0
11/20/2018 10:03:23 AM | 9 | PAU | 13:26 | 0:22 | 0 | 0 | NN_Char_Charge | 4.19 | 0 | 9.0436 | 2.4411 | 9.6102 | 3 | Pau | 2.4411 | 0
11/20/2018 10:04:23 AM | 9 | PAU | 13:27 | 0:23 | 0 | 0 | NN_Char_Charge | 4.19 | 0 | 9.1488 | 2.4411 | 9.6102 | 3 | Pau | 2.4411 | 0
11/20/2018 10:05:23 AM | 9 | PAU | 13:28 | 0:24 | 0 | 0 | NN_Char_Charge | 4.1898 | 0 | 9.0436 | 2.4411 | 9.6102 | 3 | Pau | 2.4411 | 0
11/20/2018 10:06:23 AM | 9 | PAU | 13:29 | 0:25 | 0 | 0 | NN_Char_Charge | 4.1897 | 0 | 9.0436 | 2.4411 | 9.6102 | 3 | Pau | 2.4411 | 0
11/20/2018 10:07:23 AM | 9 | PAU | 13:30 | 0:26 | 0 | 0 | NN_Char_Charge | 4.1897 | 0 | 9.1488 | 2.4411 | 9.6102 | 3 | Pau | 2.4411 | 0
11/20/2018 10:08:23 AM | 9 | PAU | 13:31 | 0:27 | 0 | 0 | NN_Char_Charge | 4.1895 | 0 | 9.1488 | 2.4411 | 9.6102 | 3 | Pau | 2.4411 | 0
11/20/2018 10:09:23 AM | 9 | PAU | 13:32 | 0:28 | 0 | 0 | NN_Char_Charge | 4.1895 | 0 | 9.0436 | 2.4411 | 9.6102 | 3 | Pau | 2.4411 | 0
11/20/2018 10:10:23 AM | 9 | PAU | 13:33 | 0:29 | 0 | 0 | NN_Char_Charge | 4.1893 | 0 | 9.0436 | 2.4411 | 9.6102 | 3 | Pau | 2.4411 | 0
11/20/2018 10:11:23 AM | 9 | PAU | 13:34 | 0:30 | 0 | 0 | NN_Char_Charge | 4.1893 | 0 | 8.9385 | 2.4411 | 9.6102 | 3 | Pau | 2.4411 | 0
11/20/2018 10:12:23 AM | 9 | PAU | 13:35 | 0:31 | 0 | 0 | NN_Char_Charge | 4.1892 | 0 | 9.1488 | 2.4411 | 9.6102 | 3 | Pau | 2.4411 | 0
11/20/2018 10:13:23 AM | 9 | PAU | 13:36 | 0:32 | 0 | 0 | NN_Char_Charge | 4.1892 | 0 | 9.0436 | 2.4411 | 9.6102 | 3 | Pau | 2.4411 | 0
11/20/2018 10:14:23 AM | 9 | PAU | 13:37 | 0:33 | 0 | 0 | NN_Char_Charge | 4.189 | 0 | 8.9385 | 2.4411 | 9.6102 | 3 | Pau | 2.4411 | 0
11/20/2018 10:15:23 AM | 9 | PAU | 13:38 | 0:34 | 0 | 0 | NN_Char_Charge | 4.189 | 0 | 8.9385 | 2.4411 | 9.6102 | 3 | Pau | 2.4411 | 0
11/20/2018 10:16:23 AM | 9 | PAU | 13:39 | 0:35 | 0 | 0 | NN_Char_Charge | 4.1888 | 0 | 9.0436 | 2.4411 | 9.6102 | 3 | Pau | 2.4411 | 0
11/20/2018 10:17:23 AM | 9 | PAU | 13:40 | 0:36 | 0 | 0 | NN_Char_Charge | 4.1888 | 0 | 9.0436 | 2.4411 | 9.6102 | 3 | Pau | 2.4411 | 0
11/20/2018 10:18:23 AM | 9 | PAU | 13:41 | 0:37 | 0 | 0 | NN_Char_Charge | 4.1888 | 0 | 9.0436 | 2.4411 | 9.6102 | 3 | Pau | 2.4411 | 0
11/20/2018 10:19:23 AM | 9 | PAU | 13:42 | 0:38 | 0 | 0 | NN_Char_Charge | 4.1887 | 0 | 9.0436 | 2.4411 | 9.6102 | 3 | Pau | 2.4411 | 0
11/20/2018 10:20:23 AM | 9 | PAU | 13:43 | 0:39 | 0 | 0 | NN_Char_Charge | 4.1887 | 0 | 8.9385 | 2.4411 | 9.6102 | 3 | Pau | 2.4411 | 0
11/20/2018 10:21:23 AM | 9 | PAU | 13:44 | 0:40 | 0 | 0 | NN_Char_Charge | 4.1887 | 0 | 8.8333 | 2.4411 | 9.6102 | 3 | Pau | 2.4411 | 0
11/20/2018 10:22:23 AM | 9 | PAU | 13:45 | 0:41 | 0 | 0 | NN_Char_Charge | 4.1885 | 0 | 8.9385 | 2.4411 | 9.6102 | 3 | Pau | 2.4411 | 0
11/20/2018 10:23:23 AM | 9 | PAU | 13:46 | 0:42 | 0 | 0 | NN_Char_Charge | 4.1885 | 0 | 9.0436 | 2.4411 | 9.6102 | 3 | Pau | 2.4411 | 0
11/20/2018 10:24:23 AM | 9 | PAU | 13:47 | 0:43 | 0 | 0 | NN_Char_Charge | 4.1883 | 0 | 8.9385 | 2.4411 | 9.6102 | 3 | Pau | 2.4411 | 0
11/20/2018 10:25:23 AM | 9 | PAU | 13:48 | 0:44 | 0 | 0 | NN_Char_Charge | 4.1883 | 0 | 8.9385 | 2.4411 | 9.6102 | 3 | Pau | 2.4411 | 0
11/20/2018 10:26:23 AM | 9 | PAU | 13:49 | 0:45 | 0 | 0 | NN_Char_Charge | 4.1883 | 0 | 9.0436 | 2.4411 | 9.6102 | 3 | Pau | 2.4411 | 0
11/20/2018 10:27:23 AM | 9 | PAU | 13:50 | 0:46 | 0 | 0 | NN_Char_Charge | 4.1882 | 0 | 9.0436 | 2.4411 | 9.6102 | 3 | Pau | 2.4411 | 0
11/20/2018 10:28:23 AM | 9 | PAU | 13:51 | 0:47 | 0 | 0 | NN_Char_Charge | 4.1882 | 0 | 9.0436 | 2.4411 | 9.6102 | 3 | Pau | 2.4411 | 0
11/20/2018 10:29:23 AM | 9 | PAU | 13:52 | 0:48 | 0 | 0 | NN_Char_Charge | 4.1882 | 0 | 8.9385 | 2.4411 | 9.6102 | 3 | Pau | 2.4411 | 0
11/20/2018 10:30:23 AM | 9 | PAU | 13:53 | 0:49 | 0 | 0 | NN_Char_Charge | 4.188 | 0 | 8.9385 | 2.4411 | 9.6102 | 3 | Pau | 2.4411 | 0
11/20/2018 10:31:23 AM | 9 | PAU | 13:54 | 0:50 | 0 | 0 | NN_Char_Charge | 4.188 | 0 | 9.1488 | 2.4411 | 9.6102 | 3 | Pau | 2.4411 | 0
11/20/2018 10:32:23 AM | 9 | PAU | 13:55 | 0:51 | 0 | 0 | NN_Char_Charge | 4.1878 | 0 | 8.9385 | 2.4411 | 9.6102 | 3 | Pau | 2.4411 | 0
11/20/2018 10:33:23 AM | 9 | PAU | 13:56 | 0:52 | 0 | 0 | NN_Char_Charge | 4.1878 | 0 | 8.8333 | 2.4411 | 9.6102 | 3 | Pau | 2.4411 | 0
11/20/2018 10:34:23 AM | 9 | PAU | 13:57 | 0:53 | 0 | 0 | NN_Char_Charge | 4.1878 | 0 | 8.9385 | 2.4411 | 9.6102 | 3 | Pau | 2.4411 | 0
11/20/2018 10:35:23 AM | 9 | PAU | 13:58 | 0:54 | 0 | 0 | NN_Char_Charge | 4.1878 | 0 | 9.0436 | 2.4411 | 9.6102 | 3 | Pau | 2.4411 | 0
11/20/2018 10:36:23 AM | 9 | PAU | 13:59 | 0:55 | 0 | 0 | NN_Char_Charge | 4.1876 | 0 | 9.0436 | 2.4411 | 9.6102 | 3 | Pau | 2.4411 | 0
11/20/2018 10:37:23 AM | 9 | PAU | 14:00 | 0:56 | 0 | 0 | NN_Char_Charge | 4.1876 | 0 | 8.8333 | 2.4411 | 9.6102 | 3 | Pau | 2.4411 | 0
11/20/2018 10:38:23 AM | 9 | PAU | 14:01 | 0:57 | 0 | 0 | NN_Char_Charge | 4.1876 | 0 | 8.8333 | 2.4411 | 9.6102 | 3 | Pau | 2.4411 | 0
11/20/2018 10:39:23 AM | 9 | PAU | 14:02 | 0:58 | 0 | 0 | NN_Char_Charge | 4.1875 | 0 | 8.9385 | 2.4411 | 9.6102 | 3 | Pau | 2.4411 | 0
11/20/2018 10:40:23 AM | 9 | PAU | 14:03 | 0:59 | 0 | 0 | NN_Char_Charge | 4.1875 | 0 | 9.0436 | 2.4411 | 9.6102 | 3 | Pau | 2.4411 | 0
11/20/2018 10:41:23 AM | 9 | PAU | 14:04 | 1:00 | 0 | 0 | NN_Char_Charge | 4.1873 | 0 | 9.1488 | 2.4411 | 9.6102 | 3 | Pau | 2.4411 | 0
11/20/2018 10:41:23 AM | 9 | PAU | 14:04 | 1:00 | 0 | 0 | NN_Char_Charge | 4.1873 | 0 | 9.1488 | 2.4411 | 9.6102 | 3 | Pau | 2.4411 | 0